## Foreground
BOM for each damageable components in the structure. See the FEMA P58 fragility database (v3.1.2) and the FEMAP-58_ConsequenceEstimationSummary_March2018 spreadsheet for some background information.
NOTE : pelicun automatically converts assessments relying on imperial units to SI units. Damage data are therefore also formatted/converted to SI units.
NOTE 2 : FEMA P58 assumes some of its environmental impacts to increase based on the economic costs derived in the ATC-58 Structural fragilities documentation (Consequence estimation summary file). Due to a lack of further information, the scaling ratio are retained where applicable.
| Component | Damage state | FEMA P58 DS description | FEMA P58 repairs description | Specific repairs (FEMA P58 Consequence estimation summary) | Qty | Unit | Unit BW2 | Qty BW2 | Weight (t) | Brightway2 naming | ecoinvent datasets / modified datasets / biosphere datasets | Comments | Justifications
B.10.31.001
| Bolted shear tab gravity connections | 1 | Yielding of shear tab and elongation of bolt holes, possible crack initiation around bolt holes or at shear tab weld. Damage in field is either obscured or deemed to not warrant repair. No repair conducted. | Careful inspection and welded repair to any cracks and possible replacement of shear tab if bolt hole deformations are excessive (possible for deeper 6-bolt or deeper shear tabs). Field condition is deemed to not warrant repair by field observation. This Damage State is Mutually Exclusive with DS2. See fragility DS1 and DS2 probabilities. | Patch partitions (90 SF) | 1 | EA | unit | 1 | 0.0037932 | B.10.31.001 DS1 | Joint compound ¦ Joint compound ¦ RoW ; sealing tape, paper, 50 mm wide ¦ sealing tape production, paper, 50 mm wide ¦ RoW | Taken as same as placing new drywall (7.1 kg of drywall joint compound - with 3 kg water) ; 99.9 LF of joint tape) | https://images.homedepot.ca/pdf/CGC%20Materials%20Estimator%20-%20Drywall%20-%20Bilingual-pdf.pdf ; https://www.usg.com/content/dam/USG_Marketing_Communications/canada/sds/cgc-sheetrock-all-purpose-drywall-compound-sds-en-61001010004.pdf ; https://www.usg.com/content/dam/USG_Marketing_Communications/canada/product_promotional_materials/finished_assets/cgc-drywall-joint-tape-data-en-can.pdf | 3.7932 | 2.7 | kg drywall joint compound |  |  | 1 | kg of water |  | 33.3 | LF paper tape |  | 10.1498 | m paper tape
[5 empty] | Other |  |  |  |  | 0.1138 |  | transport, freight, lorry >32 metric ton, EURO6 ¦ transport, freight, lorry >32 metric ton, EURO6 ¦ RoW | Waste handling for all repaired material (assumes transports over 30 km)
[10 empty] | 0.37932 |  | transport, freight, lorry >32 metric ton, EURO6 ¦ transport, freight, lorry >32 metric ton, EURO6 ¦ RoW | Delivery of materials to the building site (assumes 100 km of transport)
[10 empty] | 0.0037932 |  | process-specific burdens, inert material landfill ¦ Process-specific burdens, inert material landfill - proxy ¦ CA-NS | All residues are assumed to be landfilled. |  | 3.7932
|  | 2 | Yielding of shear tab and elongation of bolt holes, possible crack initiation around bolt holes or at shear tab weld. | Careful inspection and welded repair to any cracks and possible replacement of shear tab if bolt hole deformations are excessive (possible for deeper 6-bolt or deeper shear tabs). | Patch partitions (90 SF) | 1 | EA | unit | 1 | 0.0037932 | B.10.31.001 DS2 | Joint compound ¦ Joint compound ¦ RoW ; sealing tape, paper, 50 mm wide ¦ sealing tape production, paper, 50 mm wide ¦ RoW | Taken as same as placing new drywall (7.1 kg of drywall joint compound - with 3 kg water) ; 99.9 LF of joint tape) | https://images.homedepot.ca/pdf/CGC%20Materials%20Estimator%20-%20Drywall%20-%20Bilingual-pdf.pdf ; https://www.usg.com/content/dam/USG_Marketing_Communications/canada/sds/cgc-sheetrock-all-purpose-drywall-compound-sds-en-61001010004.pdf ; https://www.usg.com/content/dam/USG_Marketing_Communications/canada/product_promotional_materials/finished_assets/cgc-drywall-joint-tape-data-en-can.pdf | 3.7932 | 2.7 | kg drywall joint compound |  |  | 1 | kg of water |  | 33.3 | LF paper tape |  | 10.1498 | m paper tape
[5 empty] | Re-weld/repair shear tab, replace shear bolts |  |  |  |  | 0.0012004 |  | steel screws, nuts and bolts ¦ steel screws, nuts and bolts ¦ CA-NS | Bolts are assumed replaced | CISC. Handbook of Steel construction. 11th edition. | 1.2004 | 9 | 3/4 in A325 bolts (3 in beam web, 6 in column flanges) |  |  |  |  | 60 | Length (mm) - assumed as a web thickness, 2 plates and 10 mm per side for hex head and nuts
[5 empty] | Other |  |  |  |  | 0.0049937 |  | transport, freight, lorry >32 metric ton, EURO6 ¦ transport, freight, lorry >32 metric ton, EURO6 ¦ RoW | Waste handling for all repaired material (assumes transports over 30 km)
[10 empty] | 0.49937 |  | transport, freight, lorry >32 metric ton, EURO6 ¦ transport, freight, lorry >32 metric ton, EURO6 ¦ RoW | Delivery of materials to the building site (assumes 100 km of transport)
[10 empty] | 0.0037932 |  | process-specific burdens, inert material landfill ¦ Process-specific burdens, inert material landfill - proxy ¦ CA-NS | All non recyclable residues are assumed to be landfilled. |  | 3.7932
|  | 3 | Partial tearing of shear tab and possibility of bolt shear failure (6-bolt or deeper connections). | Repairs will include either welded repair of shear tab or possible complete replacement of shear tab and installation of new bolts. Repairs may require shoring of beam. | Patch partitions (90 SF) | 1 | EA | unit | 1 | 0.0037932 | B.10.31.001 DS3 | Joint compound ¦ Joint compound ¦ RoW ; sealing tape, paper, 50 mm wide ¦ sealing tape production, paper, 50 mm wide ¦ RoW | Taken as same as placing new drywall (7.1 kg of drywall joint compound - with 3 kg water) ; 99.9 LF of joint tape) | https://images.homedepot.ca/pdf/CGC%20Materials%20Estimator%20-%20Drywall%20-%20Bilingual-pdf.pdf ; https://www.usg.com/content/dam/USG_Marketing_Communications/canada/sds/cgc-sheetrock-all-purpose-drywall-compound-sds-en-61001010004.pdf ; https://www.usg.com/content/dam/USG_Marketing_Communications/canada/product_promotional_materials/finished_assets/cgc-drywall-joint-tape-data-en-can.pdf | 3.7932 | 2.7 | kg drywall joint compound |  |  | 1 | kg of water |  | 33.3 | LF paper tape |  | 10.1498 | m paper tape
[5 empty] | Re-weld/repair shear tab, replace shear bolts (1.25 DS2) |  |  |  |  | 0.0012004 |  | steel screws, nuts and bolts ¦ steel screws, nuts and bolts ¦ CA-NS | Bolts are assumed replaced | CISC. Handbook of Steel construction. 11th edition. |  | 9 | 3/4 in A325 bolts (3 in beam web, 6 in column flanges) |  |  |  |  | 60 | Length (mm) - assumed as a web thickness, 2 plates and 10 mm per side for hex head and nuts
[5 empty] | Other |  |  |  |  | 0.0049937 |  | transport, freight, lorry >32 metric ton, EURO6 ¦ transport, freight, lorry >32 metric ton, EURO6 ¦ RoW | Waste handling for all repaired material (assumes transports over 30 km)
[10 empty] | 0.49937 |  | transport, freight, lorry >32 metric ton, EURO6 ¦ transport, freight, lorry >32 metric ton, EURO6 ¦ RoW | Delivery of materials to the building site (assumes 100 km of transport)
[10 empty] | 0.0037932 |  | process-specific burdens, inert material landfill ¦ Process-specific burdens, inert material landfill - proxy ¦ CA-NS | All non recyclable residues are assumed to be landfilled. |  | 3.7932
|  | 4 | Complete separation of shear tab, close to complete loss of vertical load resistance. | Repair will include complete replacement of shear tab and installation of new bolts. Repairs will require shoring of beam. | Patch partitions (90 SF) | 1 | EA | unit | 1 | 0.0037932 | B.10.31.001 DS4 | Joint compound ¦ Joint compound ¦ RoW ; sealing tape, paper, 50 mm wide ¦ sealing tape production, paper, 50 mm wide ¦ RoW | Taken as same as placing new drywall (7.1 kg of drywall joint compound - with 3 kg water) ; 99.9 LF of joint tape) | https://images.homedepot.ca/pdf/CGC%20Materials%20Estimator%20-%20Drywall%20-%20Bilingual-pdf.pdf ; https://www.usg.com/content/dam/USG_Marketing_Communications/canada/sds/cgc-sheetrock-all-purpose-drywall-compound-sds-en-61001010004.pdf ; https://www.usg.com/content/dam/USG_Marketing_Communications/canada/product_promotional_materials/finished_assets/cgc-drywall-joint-tape-data-en-can.pdf | 3.7932 | 2.7 | kg drywall joint compound |  |  | 1 | kg of water |  | 33.3 | LF paper tape |  | 10.1498 | m paper tape
[5 empty] | Replace shear tab |  |  |  |  | 0.0063866 |  | steel, long, hot rolled ¦ market for steel, long, hot rolled ¦ CA-NS | Taken as a bolted bouble-angle beam connection, three bolts | CISC. Handbook of Steel construction. 11th edition. | 6.3866 |  | Double angle beam connection |  |  | 89 | W (mm) | 230 | L (mm) |  | 0.08188 | m2
[5 empty] | Replace bolts |  |  |  |  | 0.0012004 |  | steel screws, nuts and bolts ¦ steel screws, nuts and bolts ¦ CA-NS | Bolts are assumed replaced | CISC. Handbook of Steel construction. 11th edition. |  | 9 | 3/4 in A325 bolts (3 in beam web, 6 in column flanges) |  |  |  |  | 60 | Length (mm) - assumed as a web thickness, 2 plates and 10 mm per side for hex head and nuts
[5 empty] | Other |  |  |  |  | 0.01138 |  | transport, freight, lorry >32 metric ton, EURO6 ¦ transport, freight, lorry >32 metric ton, EURO6 ¦ RoW | Waste handling for all repaired material (assumes transports over 30 km)
[10 empty] | 1.138 |  | transport, freight, lorry >32 metric ton, EURO6 ¦ transport, freight, lorry >32 metric ton, EURO6 ¦ RoW | Delivery of materials to the building site (assumes 100 km of transport)
[10 empty] | 0.0037932 |  | process-specific burdens, inert material landfill ¦ Process-specific burdens, inert material landfill - proxy ¦ CA-NS | All non recyclable residues are assumed to be landfilled. |  | 3.7932
B.10.31.011c
| Steel Column Base Plates, Column W > 300 plf | 1 | Initiation of crack at the fusion line between the column flange and the base plate weld. Damage in field is either obscured or deemed to not warrant repair. No repair conducted. | The repair will involve removal of a portion of grade slab, gouging out material surrounding the fracture initiating and re-welding, then repair of slab. Field condition is deemed to not warrant repair by field observation. This Damage State is Mutually Exclusive with DS2. See fragility DS1 and DS2 probabilities. | Patch partitions (210 SF) | 1 | EA | unit | 1 | 0.0085176 | B.10.31.011c DS1 | Joint compound ¦ Joint compound ¦ RoW ; sealing tape, paper, 50 mm wide ¦ sealing tape production, paper, 50 mm wide ¦ RoW | Taken as same as placing new drywall (7.1 kg of drywall joint compound - with 3 kg water) ; 99.9 LF of joint tape) | https://images.homedepot.ca/pdf/CGC%20Materials%20Estimator%20-%20Drywall%20-%20Bilingual-pdf.pdf ; https://www.usg.com/content/dam/USG_Marketing_Communications/canada/sds/cgc-sheetrock-all-purpose-drywall-compound-sds-en-61001010004.pdf ; https://www.usg.com/content/dam/USG_Marketing_Communications/canada/product_promotional_materials/finished_assets/cgc-drywall-joint-tape-data-en-can.pdf | 8.5176 | 5.3 | kg drywall joint compound |  |  | 3 | kg of water |  | 77.7 | LF paper tape |  | 23.683 | m paper tape
[5 empty] | Other |  |  |  |  | 0.25553 |  | transport, freight, lorry >32 metric ton, EURO6 ¦ transport, freight, lorry >32 metric ton, EURO6 ¦ RoW | Waste handling for all repaired material (assumes transports over 30 km)
[10 empty] | 0.85176 |  | transport, freight, lorry >32 metric ton, EURO6 ¦ transport, freight, lorry >32 metric ton, EURO6 ¦ RoW | Delivery of materials to the building site (assumes 100 km of transport)
[10 empty] | 0.0085176 |  | process-specific burdens, inert material landfill ¦ Process-specific burdens, inert material landfill - proxy ¦ CA-NS | All residues are assumed to be landfilled.
|  | 2 | Initiation of crack at the fusion line between the column flange and the base plate weld. | The repair will involve removal of a portion of grade slab, gouging out material surrounding the fracture initiating and re-welding, then repair of slab. | Patch partitions (210 SF) | 1 | EA | unit | 1 | 0.0085176 | B.10.31.011c DS2 | Joint compound ¦ Joint compound ¦ RoW ; sealing tape, paper, 50 mm wide ¦ sealing tape production, paper, 50 mm wide ¦ RoW | Taken as same as placing new drywall (7.1 kg of drywall joint compound - with 3 kg water) ; 99.9 LF of joint tape) | https://images.homedepot.ca/pdf/CGC%20Materials%20Estimator%20-%20Drywall%20-%20Bilingual-pdf.pdf ; https://www.usg.com/content/dam/USG_Marketing_Communications/canada/sds/cgc-sheetrock-all-purpose-drywall-compound-sds-en-61001010004.pdf ; https://www.usg.com/content/dam/USG_Marketing_Communications/canada/product_promotional_materials/finished_assets/cgc-drywall-joint-tape-data-en-can.pdf | 8.5176 | 5.3 | kg drywall joint compound |  |  | 3 | kg of water |  | 77.7 | LF paper tape |  | 23.683 | m paper tape
[5 empty] | Repair slab & refinish (210 SF) |  |  |  |  | 9.8464 |  | concrete, 30-32MPa ¦ concrete production, 30-32MPa, with cement, Portland ¦ CA-NS ; Laminated PVC ¦ Laminated PVC ¦ GLO | 2310 kg/m3 (HBSC 11th edition) ; Vinyl flooring, 34.83 pound/18.87 sq ft | https://www.homedepot.ca/product/lifeproof-champagne-beach-wood-12-01-inch-x-28-28-inch-chevron-luxury-vinyl-plank-flooring-18-87-sq-ft-case-/1001511014 | 9846.4141 | 0.2 | m, thickness of grade slab |  |  | 19.5096 | m2 |  | 42.6949 | kg/m2 of vinyl flooring
[5 empty] | Other |  |  |  |  | 295.6479 |  | transport, freight, lorry >32 metric ton, EURO6 ¦ transport, freight, lorry >32 metric ton, EURO6 ¦ RoW | Waste handling for all repaired material (assumes transports over 30 km)
[10 empty] | 985.4932 |  | transport, freight, lorry >32 metric ton, EURO6 ¦ transport, freight, lorry >32 metric ton, EURO6 ¦ RoW | Delivery of materials to the building site (assumes 100 km of transport)
[10 empty] | 9.8549 |  | process-specific burdens, inert material landfill ¦ Process-specific burdens, inert material landfill - proxy ¦ CA-NS | All residues are assumed to be landfilled. |  | 9854.9316
|  | 3 | Propagation of brittle crack into column and/or base plate. | Depending on the crack trajectory, the repair will range from replacement of a portion of the column or base plate to full replacement of the column base. Replacement will require shoring of column, torch cutting to remove damaged material, and fabrication | Patch partitions (210 SF) | 1 | EA | unit | 1 | 0.0085176 | B.10.31.011c DS3 | Joint compound ¦ Joint compound ¦ RoW ; sealing tape, paper, 50 mm wide ¦ sealing tape production, paper, 50 mm wide ¦ RoW | Taken as same as placing new drywall (7.1 kg of drywall joint compound - with 3 kg water) ; 99.9 LF of joint tape) | https://images.homedepot.ca/pdf/CGC%20Materials%20Estimator%20-%20Drywall%20-%20Bilingual-pdf.pdf ; https://www.usg.com/content/dam/USG_Marketing_Communications/canada/sds/cgc-sheetrock-all-purpose-drywall-compound-sds-en-61001010004.pdf ; https://www.usg.com/content/dam/USG_Marketing_Communications/canada/product_promotional_materials/finished_assets/cgc-drywall-joint-tape-data-en-can.pdf | 8.5176 | 5.3 | kg drywall joint compound |  |  | 3 | kg of water |  | 77.7 | LF paper tape |  | 23.683 | m paper tape
[5 empty] | Repair slab & refinish (210 SF) |  |  |  |  | 9.8464 |  | concrete, 30-32MPa ¦ concrete production, 30-32MPa, with cement, Portland ¦ CA-NS ; Laminated PVC ¦ Laminated PVC ¦ GLO | 2310 kg/m3 (HBSC 11th edition) ; Vinyl flooring, 34.83 pound/18.87 sq ft | https://www.homedepot.ca/product/lifeproof-champagne-beach-wood-12-01-inch-x-28-28-inch-chevron-luxury-vinyl-plank-flooring-18-87-sq-ft-case-/1001511014 | 9846.4141 | 0.2 | m, thickness of grade slab |  |  | 19.5096 | m2 |  | 42.6949 | kg/m2 of vinyl flooring
[5 empty] | Replace base plate and splice column repair |  |  |  |  | 0.0624 |  | steel, flat, hot rolled ¦ market for steel, flat, hot rolled ¦ CA-NS | Base plate steel estimate only | CISC. Handbook of Steel construction. 11th edition. | 62.4 | 50 | mm (assumed thickness) |  |  | 400 | mm (width and length)
[5 empty] | Other |  |  |  |  | 9.9173 |  | transport, freight, lorry >32 metric ton, EURO6 ¦ transport, freight, lorry >32 metric ton, EURO6 ¦ RoW | Waste handling for all repaired material (assumes transports over 30 km)
[10 empty] | 991.7332 |  | transport, freight, lorry >32 metric ton, EURO6 ¦ transport, freight, lorry >32 metric ton, EURO6 ¦ RoW | Delivery of materials to the building site (assumes 100 km of transport)
[10 empty] | 9.8549 |  | process-specific burdens, inert material landfill ¦ Process-specific burdens, inert material landfill - proxy ¦ CA-NS | All non recyclable residues are assumed to be landfilled. |  | 9854.9316
|  | 4 | Complete fracture of the column (or column weld) and dislocation of column relative to the base. | Repair would likely involve replacing the entire base plate assembly and most of the column in the story above the base plate. | Patch partitions (210 SF) | 1 | EA | unit | 1 | 0.0085176 | B.10.31.011c DS4 | Joint compound ¦ Joint compound ¦ RoW ; sealing tape, paper, 50 mm wide ¦ sealing tape production, paper, 50 mm wide ¦ RoW | Taken as same as placing new drywall (7.1 kg of drywall joint compound - with 3 kg water) ; 99.9 LF of joint tape) | https://images.homedepot.ca/pdf/CGC%20Materials%20Estimator%20-%20Drywall%20-%20Bilingual-pdf.pdf ; https://www.usg.com/content/dam/USG_Marketing_Communications/canada/sds/cgc-sheetrock-all-purpose-drywall-compound-sds-en-61001010004.pdf ; https://www.usg.com/content/dam/USG_Marketing_Communications/canada/product_promotional_materials/finished_assets/cgc-drywall-joint-tape-data-en-can.pdf | 8.5176 | 5.3 | kg drywall joint compound |  |  | 3 | kg of water |  | 77.7 | LF paper tape |  | 23.683 | m paper tape
[5 empty] | Repair slab & refinish (210 SF) |  |  |  |  | 9.8464 |  | concrete, 30-32MPa ¦ concrete production, 30-32MPa, with cement, Portland ¦ CA-NS ; Laminated PVC ¦ Laminated PVC ¦ GLO | 2310 kg/m3 (HBSC 11th edition) ; Vinyl flooring, 34.83 pound/18.87 sq ft | https://www.homedepot.ca/product/lifeproof-champagne-beach-wood-12-01-inch-x-28-28-inch-chevron-luxury-vinyl-plank-flooring-18-87-sq-ft-case-/1001511014 | 9846.4141 | 0.2 | m, thickness of grade slab |  |  | 19.5096 | m2 |  | 42.6949 | kg/m2 of vinyl flooring
[5 empty] | Replace base plate and splice column repair |  |  |  |  | 0.0624 |  | steel, flat, hot rolled ¦ market for steel, flat, hot rolled ¦ CA-NS | Base plate steel estimate only | CISC. Handbook of Steel construction. 11th edition. | 62.4 | 50 | mm (assumed thickness) |  |  | 400 | mm (width and length)
[5 empty] | Replace column (0.9 T of steel) |  |  |  |  | 0.9 |  | steel W shapes ¦ market for steel W shapes ¦ CA-NS |  | CISC. Handbook of Steel construction. 11th edition. | 900
[5 empty] | Other |  |  |  |  | 324.5199 |  | transport, freight, lorry >32 metric ton, EURO6 ¦ transport, freight, lorry >32 metric ton, EURO6 ¦ RoW | Waste handling for all repaired material (assumes transports over 30 km)
[10 empty] | 1081.7332 |  | transport, freight, lorry >32 metric ton, EURO6 ¦ transport, freight, lorry >32 metric ton, EURO6 ¦ RoW | Delivery of materials to the building site (assumes 100 km of transport)
[10 empty] | 9.8549 |  | process-specific burdens, inert material landfill ¦ Process-specific burdens, inert material landfill - proxy ¦ CA-NS | All non recyclable residues are assumed to be landfilled. |  | 9854.9316
B.10.35.012
| Post-Northridge RBS connection with welded web, beams both sides of column, beam depth >= W30 | 1 | Local beam flange and web buckling. | The likely repair state is heat straightening of the buckled flanges and web. Repair and replace partitions at connection. | Patch partitions (450 SF) | 1 | EA | unit | 1 | 0.017466 | B.10.35.012 DS1 | Joint compound ¦ Joint compound ¦ RoW ; sealing tape, paper, 50 mm wide ¦ sealing tape production, paper, 50 mm wide ¦ RoW | Taken as same as placing new drywall (7.1 kg of drywall joint compound - with 3 kg water) ; 99.9 LF of joint tape) | https://images.homedepot.ca/pdf/CGC%20Materials%20Estimator%20-%20Drywall%20-%20Bilingual-pdf.pdf ; https://www.usg.com/content/dam/USG_Marketing_Communications/canada/sds/cgc-sheetrock-all-purpose-drywall-compound-sds-en-61001010004.pdf ; https://www.usg.com/content/dam/USG_Marketing_Communications/canada/product_promotional_materials/finished_assets/cgc-drywall-joint-tape-data-en-can.pdf | 17.4662 | 11 | kg drywall joint compound |  |  | 6 | kg of water |  | 166.5 | LF paper tape |  | 50.7492 | m paper tape
[5 empty] | Heat straightening (20 LF) |  |  |  |  | 5.584 |  | heat straightening ¦ heat straightening, oxyacetylene torch ¦ CA-NS | Heating strips can require anywhere between 3 to 7 minutes per pass for heat straightening (5 minutes for estimation), with up to 20 passes (10 passes for estimation). Estimated oxy-acetylene torch consumption for thick metal pieces : 2800 l/h acetylene, 3000 l/h oxygen. 3.384 kg CO2/kg of acetylene oxydised. | https://www.fhwa.dot.gov/bridge/pubs/hif23003.pdf ; https://www.tac-atc.ca/wp-content/uploads/fong.pdf ; https://www.boconline.co.uk/en/images/Fundamentals-of-Flame-Straightening_tcm410-113398.pdf ; https://link.springer.com/article/10.1007/s40194-020-01055-2 |  | 2333.3333 | l of acetylene |  |  | 2500 | l of oxygene |  |  | 3.384 kg CO2/kg acetylene |  |  | 0.692 kg H20/kg acetylene
[5 empty] | Other |  |  |  |  | 0.52399 |  | transport, freight, lorry >32 metric ton, EURO6 ¦ transport, freight, lorry >32 metric ton, EURO6 ¦ RoW | Waste handling for all repaired material (assumes transports over 30 km)
[10 empty] | 560.1466 |  | transport, freight, lorry >32 metric ton, EURO6 ¦ transport, freight, lorry >32 metric ton, EURO6 ¦ RoW | Delivery of materials to the building site (assumes 100 km of transport)
[10 empty] | 0.017466 |  | process-specific burdens, inert material landfill ¦ Process-specific burdens, inert material landfill - proxy ¦ CA-NS | All residues are assumed to be landfilled. |  | 17.4662
|  | 2 | DS1 plus lateral-torsional distortion of beam in hinge region. | Repair will necessitate removal and replacement of distorted and or fractured portion of beam. Repair and replace partitions at connection. | Patch partitions (450 SF) | 1 | EA | unit | 1 | 0.017466 | B.10.35.012 DS2 | Joint compound ¦ Joint compound ¦ RoW ; sealing tape, paper, 50 mm wide ¦ sealing tape production, paper, 50 mm wide ¦ RoW | Taken as same as placing new drywall (7.1 kg of drywall joint compound - with 3 kg water) ; 99.9 LF of joint tape) | https://images.homedepot.ca/pdf/CGC%20Materials%20Estimator%20-%20Drywall%20-%20Bilingual-pdf.pdf ; https://www.usg.com/content/dam/USG_Marketing_Communications/canada/sds/cgc-sheetrock-all-purpose-drywall-compound-sds-en-61001010004.pdf ; https://www.usg.com/content/dam/USG_Marketing_Communications/canada/product_promotional_materials/finished_assets/cgc-drywall-joint-tape-data-en-can.pdf | 17.4662 | 11 | kg drywall joint compound |  |  | 6 | kg of water |  | 166.5 | LF paper tape |  | 50.7492 | m paper tape
[5 empty] | Cut out and replace deck, concrete & rebar (40 SF) |  |  |  |  | 0.61144 |  | steel deck ¦ market for galvanized steel deck ¦ CA-NS ; steel, long, hot rolled ¦ market for steel, long, hot rolled ¦ CA-NS ; concrete, 25MPa ¦ concrete production, 25MPa, for building construction, for interior use, with cement, Portland ¦ CA-NS | Assumes a concrete slab of 65 mm thick (as the lowest value available in the CISC Handbook of steel construction, 11th edition). | CISC. Handbook of Steel construction. 11th edition. |  | 36.2693 | kg of steel deck (assuming 1.5 in deck ribs, 20 gauge) |  |  | 0.24155 | m3 of concrete |  | 7.5363 | kg of steel rebar |  | Assumes 0.2% of steel reinforcement for shrinkage in a slab.
[5 empty] | Cut out and insert new beam (1.6 T) |  |  |  |  | 1.6 |  | steel W shapes ¦ market for steel W shapes ¦ CA-NS |  | CISC. Handbook of Steel construction. 11th edition.
[5 empty] | Grind existing steel ends |  |  |  |  | 0 |  | N/A | Insufficient information to derive quality estimates for a process or emissions
[5 empty] | Weld at column and beam |  |  |  |  | 0.010389 |  | welding, arc ¦ welding, arc, steel ¦ CA-NS | Assumes SMAW welding, on a W36X150 | https://link.springer.com/article/10.1007/s11367-019-01621-x ; CSA W59 & CSA W48 |  | 2.91 | meters, weld length |  | 34.047 | kWh | 10.3887 | kg of low-alloyed steel (filler material) |  |  |  |  | 1.8915e-07 | kg of filler material (to air) |  |  |  | 4.1613 | kg of filler material slag
[5 empty] | Other |  |  |  |  | 66.8673 |  | transport, freight, lorry >32 metric ton, EURO6 ¦ transport, freight, lorry >32 metric ton, EURO6 ¦ RoW | Waste handling for all repaired material (assumes transports over 30 km)
[10 empty] | 223.9298 |  | transport, freight, lorry >32 metric ton, EURO6 ¦ transport, freight, lorry >32 metric ton, EURO6 ¦ RoW | Delivery of materials to the building site (assumes 100 km of transport)
[10 empty] | 0.62891 |  | process-specific burdens, inert material landfill ¦ Process-specific burdens, inert material landfill - proxy ¦ CA-NS | All non recyclable residues are assumed to be landfilled. |  | 628.9094
|  | 3 | Low-cycle fatigue fracture in buckled region of RBS. | Repair will necessitate removal and replacement of distorted and/or fractured portion of beam. Repair and replace partitions at connection. | Patch partitions (450 SF) | 1 | EA | unit | 1 | 0.017466 | B.10.35.012 DS3 | Joint compound ¦ Joint compound ¦ RoW ; sealing tape, paper, 50 mm wide ¦ sealing tape production, paper, 50 mm wide ¦ RoW | Taken as same as placing new drywall (7.1 kg of drywall joint compound - with 3 kg water) ; 99.9 LF of joint tape) | https://images.homedepot.ca/pdf/CGC%20Materials%20Estimator%20-%20Drywall%20-%20Bilingual-pdf.pdf ; https://www.usg.com/content/dam/USG_Marketing_Communications/canada/sds/cgc-sheetrock-all-purpose-drywall-compound-sds-en-61001010004.pdf ; https://www.usg.com/content/dam/USG_Marketing_Communications/canada/product_promotional_materials/finished_assets/cgc-drywall-joint-tape-data-en-can.pdf | 17.4662 | 11 | kg drywall joint compound |  |  | 6 | kg of water |  | 166.5 | LF paper tape |  | 50.7492 | m paper tape
[5 empty] | Cut out and replace deck, concrete & rebar (40 SF) |  |  |  |  | 0.61144 |  | steel deck ¦ market for galvanized steel deck ¦ CA-NS ; steel, long, hot rolled ¦ market for steel, long, hot rolled ¦ CA-NS ; concrete, 25MPa ¦ concrete production, 25MPa, for building construction, for interior use, with cement, Portland ¦ CA-NS | Assumes a concrete slab of 65 mm thick (as the lowest value available in the CISC Handbook of steel construction, 11th edition). | CISC. Handbook of Steel construction. 11th edition. |  | 36.2693 | kg of steel deck (assuming 1.5 in deck ribs, 20 gauge) |  |  | 0.24155 | m3 of concrete |  | 7.5363 | kg of steel rebar |  | Assumes 0.2% of steel reinforcement for shrinkage in a slab.
[5 empty] | Grind existing steel ends |  |  |  |  | 0 |  | N/A | Insufficient information to derive quality estimates for a process or emissions
[5 empty] | Weld at column and beam |  |  |  |  | 0.010389 |  | welding, arc ¦ welding, arc, steel ¦ CA-NS | Assumes SMAW welding, on a W36X150 | https://link.springer.com/article/10.1007/s11367-019-01621-x ; CSA W59 & CSA W48 |  | 2.91 | meters, weld length |  | 34.047 | kWh | 10.3887 | kg of low-alloyed steel (filler material) |  |  |  |  | 1.8915e-07 | kg of filler material (to air) |  |  |  | 4.1613 | kg of filler material slag
[5 empty] | Cut out and insert new beam (1.6 T) |  |  |  |  | 1.6 |  | steel W shapes ¦ market for steel W shapes ¦ CA-NS
[5 empty] | Other |  |  |  |  | 66.8673 |  | transport, freight, lorry >32 metric ton, EURO6 ¦ transport, freight, lorry >32 metric ton, EURO6 ¦ RoW | Waste handling for all repaired material (assumes transports over 30 km)
[10 empty] | 223.9298 |  | transport, freight, lorry >32 metric ton, EURO6 ¦ transport, freight, lorry >32 metric ton, EURO6 ¦ RoW | Delivery of materials to the building site (assumes 100 km of transport)
[10 empty] | 0.62891 |  | process-specific burdens, inert material landfill ¦ Process-specific burdens, inert material landfill - proxy ¦ CA-NS | All non recyclable residues are assumed to be landfilled. |  | 628.9094
B.10.35.002
| Post-Northridge RBS connection with welded web, beam one side of column only, beam depth >= W30 | 1 | Local beam flange and web buckling. | The likely repair state is heat straightening of the buckled flanges and web. Repair and replace partitions at connection. | Patch partitions (225 SF) | 1 | EA | unit | 1 | 0.0089831 | B.10.35.002 DS1 | Joint compound ¦ Joint compound ¦ RoW ; sealing tape, paper, 50 mm wide ¦ sealing tape production, paper, 50 mm wide ¦ RoW | Taken as same as placing new drywall (7.1 kg of drywall joint compound - with 3 kg water) ; 99.9 LF of joint tape) | https://images.homedepot.ca/pdf/CGC%20Materials%20Estimator%20-%20Drywall%20-%20Bilingual-pdf.pdf ; https://www.usg.com/content/dam/USG_Marketing_Communications/canada/sds/cgc-sheetrock-all-purpose-drywall-compound-sds-en-61001010004.pdf ; https://www.usg.com/content/dam/USG_Marketing_Communications/canada/product_promotional_materials/finished_assets/cgc-drywall-joint-tape-data-en-can.pdf | 8.9831 | 5.75 | kg drywall joint compound |  |  | 3 | kg of water |  | 83.25 | LF paper tape |  | 25.3746 | m paper tape
[5 empty] | Heat straightening (10 LF) |  |  |  |  | 5.584 |  | heat straightening ¦ heat straightening, oxyacetylene torch ¦ CA-NS | Heating strips can require anywhere between 3 to 7 minutes per pass for heat straightening (5 minutes for estimation), with up to 20 passes (10 passes for estimation). Estimated oxy-acetylene torch consumption for thick metal pieces : 2800 l/h acetylene, 3000 l/h oxygen. 3.384 kg CO2/kg of acetylene oxydised. | https://www.fhwa.dot.gov/bridge/pubs/hif23003.pdf ; https://www.tac-atc.ca/wp-content/uploads/fong.pdf ; https://www.boconline.co.uk/en/images/Fundamentals-of-Flame-Straightening_tcm410-113398.pdf ; https://link.springer.com/article/10.1007/s40194-020-01055-2 |  | 2333.3333 | l of acetylene |  |  | 2500 | l of oxygene |  |  | 3.384 kg CO2/kg acetylene |  |  | 0.692 kg H20/kg acetylene
[5 empty] | Other |  |  |  |  | 167.7895 |  | transport, freight, lorry >32 metric ton, EURO6 ¦ transport, freight, lorry >32 metric ton, EURO6 ¦ RoW | Waste handling for all repaired material (assumes transports over 30 km)
[10 empty] | 559.2983 |  | transport, freight, lorry >32 metric ton, EURO6 ¦ transport, freight, lorry >32 metric ton, EURO6 ¦ RoW | Delivery of materials to the building site (assumes 100 km of transport)
[10 empty] | 0.0089831 |  | process-specific burdens, inert material landfill ¦ Process-specific burdens, inert material landfill - proxy ¦ CA-NS | All residues are assumed to be landfilled. |  | 8.9831
|  | 2 | DS1 plus lateral-torsional distortion of beam in hinge region. | Repair will necessitate removal and replacement of distorted and or fractured portion of beam. Repair and replace partitions at connection. | Patch partitions (225 SF) | 1 | EA | unit | 1 | 0.0089831 | B.10.35.002 DS2 | Joint compound ¦ Joint compound ¦ RoW ; sealing tape, paper, 50 mm wide ¦ sealing tape production, paper, 50 mm wide ¦ RoW | Taken as same as placing new drywall (7.1 kg of drywall joint compound - with 3 kg water) ; 99.9 LF of joint tape) | https://images.homedepot.ca/pdf/CGC%20Materials%20Estimator%20-%20Drywall%20-%20Bilingual-pdf.pdf ; https://www.usg.com/content/dam/USG_Marketing_Communications/canada/sds/cgc-sheetrock-all-purpose-drywall-compound-sds-en-61001010004.pdf ; https://www.usg.com/content/dam/USG_Marketing_Communications/canada/product_promotional_materials/finished_assets/cgc-drywall-joint-tape-data-en-can.pdf | 8.9831 | 5.75 | kg drywall joint compound |  |  | 3 | kg of water |  | 83.25 | LF paper tape |  | 25.3746 | m paper tape
[5 empty] | Cut out and replace deck, concrete & rebar (20 SF) |  |  |  |  | 0.30572 |  | steel deck ¦ market for galvanized steel deck ¦ CA-NS ; steel, long, hot rolled ¦ market for steel, long, hot rolled ¦ CA-NS ; concrete, 25MPa ¦ concrete production, 25MPa, for building construction, for interior use, with cement, Portland ¦ CA-NS | Assumes a concrete slab of 65 mm thick (as the lowest value available in the CISC Handbook of steel construction, 11th edition). | CISC. Handbook of Steel construction. 11th edition. |  | 18.1347 | kg of steel deck (assuming 1.5 in deck ribs, 20 gauge) |  |  | 0.12077 | m3 of concrete |  | 3.7681 | kg of steel rebar |  | Assumes 0.2% of steel reinforcement for shrinkage in a slab.
[5 empty] | Cut out and insert new beam (0.8 T) |  |  |  |  | 0.8 |  | steel W shapes ¦ market for steel W shapes ¦ CA-NS |  | CISC. Handbook of Steel construction. 11th edition.
[5 empty] | Grind existing steel ends |  |  |  |  | 0 |  | N/A | Insufficient information to derive quality estimates for a process or emissions
[5 empty] | Weld at column and beam |  |  |  |  | 0.010389 |  | welding, arc ¦ welding, arc, steel ¦ CA-NS | Assumes SMAW welding, on a W36X150 | https://link.springer.com/article/10.1007/s11367-019-01621-x ; CSA W59 & CSA W48 |  | 2.91 | meters, weld length |  | 34.047 | kWh | 10.3887 | kg of low-alloyed steel (filler material) |  |  |  |  | 1.8915e-07 | kg of filler material (to air) |  |  |  | 4.1613 | kg of filler material slag
[5 empty] | Other |  |  |  |  | 33.4411 |  | transport, freight, lorry >32 metric ton, EURO6 ¦ transport, freight, lorry >32 metric ton, EURO6 ¦ RoW | Waste handling for all repaired material (assumes transports over 30 km)
[10 empty] | 112.5093 |  | transport, freight, lorry >32 metric ton, EURO6 ¦ transport, freight, lorry >32 metric ton, EURO6 ¦ RoW | Delivery of materials to the building site (assumes 100 km of transport)
[10 empty] | 0.3147 |  | process-specific burdens, inert material landfill ¦ Process-specific burdens, inert material landfill - proxy ¦ CA-NS | All non recyclable residues are assumed to be landfilled. |  | 314.7047
|  | 3 | Low-cycle fatigue fracture in buckled region of RBS. | Repair will necessitate removal and replacement of distorted and/or fractured portion of beam. Repair and replace partitions at connection. | Patch partitions (225 SF) | 1 | EA | unit | 1 | 0.0089831 | B.10.35.002 DS3 | Joint compound ¦ Joint compound ¦ RoW ; sealing tape, paper, 50 mm wide ¦ sealing tape production, paper, 50 mm wide ¦ RoW | Taken as same as placing new drywall (7.1 kg of drywall joint compound - with 3 kg water) ; 99.9 LF of joint tape) | https://images.homedepot.ca/pdf/CGC%20Materials%20Estimator%20-%20Drywall%20-%20Bilingual-pdf.pdf ; https://www.usg.com/content/dam/USG_Marketing_Communications/canada/sds/cgc-sheetrock-all-purpose-drywall-compound-sds-en-61001010004.pdf ; https://www.usg.com/content/dam/USG_Marketing_Communications/canada/product_promotional_materials/finished_assets/cgc-drywall-joint-tape-data-en-can.pdf | 8.9831 | 5.75 | kg drywall joint compound |  |  | 3 | kg of water |  | 83.25 | LF paper tape |  | 25.3746 | m paper tape
[5 empty] | Cut out and replace deck, concrete & rebar (20 SF) |  |  |  |  | 0.30572 |  | steel deck ¦ market for galvanized steel deck ¦ CA-NS ; steel, long, hot rolled ¦ market for steel, long, hot rolled ¦ CA-NS ; concrete, 25MPa ¦ concrete production, 25MPa, for building construction, for interior use, with cement, Portland ¦ CA-NS | Assumes a concrete slab of 65 mm thick (as the lowest value available in the CISC Handbook of steel construction, 11th edition). | CISC. Handbook of Steel construction. 11th edition. |  | 18.1347 | kg of steel deck (assuming 1.5 in deck ribs, 20 gauge) |  |  | 0.12077 | m3 of concrete |  | 3.7681 | kg of steel rebar |  | Assumes 0.2% of steel reinforcement for shrinkage in a slab.
[5 empty] | Grind existing steel ends |  |  |  |  | 0 |  | N/A | Insufficient information to derive quality estimates for a process or emissions
[5 empty] | Weld at column and beam |  |  |  |  | 0.010389 |  | welding, arc ¦ welding, arc, steel ¦ CA-NS | Assumes SMAW welding, on a W36X150 | https://link.springer.com/article/10.1007/s11367-019-01621-x ; CSA W59 & CSA W48 |  | 2.91 | meters, weld length |  | 34.047 | kWh | 10.3887 | kg of low-alloyed steel (filler material) |  |  |  |  | 1.8915e-07 | kg of filler material (to air) |  |  |  | 4.1613 | kg of filler material slag
[5 empty] | Cut out and insert new beam (0.8 T) |  |  |  |  | 0.8 |  | steel W shapes ¦ market for steel W shapes ¦ CA-NS |  | CISC. Handbook of Steel construction. 11th edition.
[5 empty] | Other |  |  |  |  | 33.4411 |  | transport, freight, lorry >32 metric ton, EURO6 ¦ transport, freight, lorry >32 metric ton, EURO6 ¦ RoW | Waste handling for all repaired material (assumes transports over 30 km)
[10 empty] | 112.5093 |  | transport, freight, lorry >32 metric ton, EURO6 ¦ transport, freight, lorry >32 metric ton, EURO6 ¦ RoW | Delivery of materials to the building site (assumes 100 km of transport)
[10 empty] | 0.3147 |  | process-specific burdens, inert material landfill ¦ Process-specific burdens, inert material landfill - proxy ¦ CA-NS | All non recyclable residues are assumed to be landfilled. |  | 314.7047
B.10.35.011
| Post-Northridge RBS connection with welded web, beams both sides of column, beam depth <= W27 | 1 | Local beam flange and web buckling. | The likely repair state is heat straightening of the buckled flanges and web. Repair and replace partitions at connection. | Patch partitions (450 SF) | 1 | EA | unit | 1 | 0.017466 | B.10.35.011 DS1 | Joint compound ¦ Joint compound ¦ RoW ; sealing tape, paper, 50 mm wide ¦ sealing tape production, paper, 50 mm wide ¦ RoW | Taken as same as placing new drywall (7.1 kg of drywall joint compound - with 3 kg water) ; 99.9 LF of joint tape) | https://images.homedepot.ca/pdf/CGC%20Materials%20Estimator%20-%20Drywall%20-%20Bilingual-pdf.pdf ; https://www.usg.com/content/dam/USG_Marketing_Communications/canada/sds/cgc-sheetrock-all-purpose-drywall-compound-sds-en-61001010004.pdf ; https://www.usg.com/content/dam/USG_Marketing_Communications/canada/product_promotional_materials/finished_assets/cgc-drywall-joint-tape-data-en-can.pdf | 17.4662 | 11 | kg drywall joint compound |  |  | 6 | kg of water |  | 166.5 | LF paper tape |  | 50.7492 | m paper tape
[5 empty] | Heat straightening (20 LF) |  |  |  |  | 5.584 |  | heat straightening ¦ heat straightening, oxyacetylene torch ¦ CA-NS | Heating strips can require anywhere between 3 to 7 minutes per pass for heat straightening (5 minutes for estimation), with up to 20 passes (10 passes for estimation). Estimated oxy-acetylene torch consumption for thick metal pieces : 2800 l/h acetylene, 3000 l/h oxygen. 3.384 kg CO2/kg of acetylene oxydised. | https://www.fhwa.dot.gov/bridge/pubs/hif23003.pdf ; https://www.tac-atc.ca/wp-content/uploads/fong.pdf ; https://www.boconline.co.uk/en/images/Fundamentals-of-Flame-Straightening_tcm410-113398.pdf ; https://link.springer.com/article/10.1007/s40194-020-01055-2 |  | 2333.3333 | l of acetylene |  |  | 2500 | l of oxygene |  |  | 3.384 kg CO2/kg acetylene |  |  | 0.692 kg H20/kg acetylene
[5 empty] | Other |  |  |  |  | 168.044 |  | transport, freight, lorry >32 metric ton, EURO6 ¦ transport, freight, lorry >32 metric ton, EURO6 ¦ RoW | Waste handling for all repaired material (assumes transports over 30 km)
[10 empty] | 560.1466 |  | transport, freight, lorry >32 metric ton, EURO6 ¦ transport, freight, lorry >32 metric ton, EURO6 ¦ RoW | Delivery of materials to the building site (assumes 100 km of transport)
[10 empty] | 0.017466 |  | process-specific burdens, inert material landfill ¦ Process-specific burdens, inert material landfill - proxy ¦ CA-NS | All residues are assumed to be landfilled. |  | 17.4662
|  | 2 | DS1 plus lateral-torsional distortion of beam in hinge region. | Repair will necessitate removal and replacement of distorted and or fractured portion of beam. Repair and replace partitions at connection. | Patch partitions (450 SF) | 1 | EA | unit | 1 | 0.017466 | B.10.35.011 DS2 | Joint compound ¦ Joint compound ¦ RoW ; sealing tape, paper, 50 mm wide ¦ sealing tape production, paper, 50 mm wide ¦ RoW | Taken as same as placing new drywall (7.1 kg of drywall joint compound - with 3 kg water) ; 99.9 LF of joint tape) | https://images.homedepot.ca/pdf/CGC%20Materials%20Estimator%20-%20Drywall%20-%20Bilingual-pdf.pdf ; https://www.usg.com/content/dam/USG_Marketing_Communications/canada/sds/cgc-sheetrock-all-purpose-drywall-compound-sds-en-61001010004.pdf ; https://www.usg.com/content/dam/USG_Marketing_Communications/canada/product_promotional_materials/finished_assets/cgc-drywall-joint-tape-data-en-can.pdf | 17.4662 | 11 | kg drywall joint compound |  |  | 6 | kg of water |  | 166.5 | LF paper tape |  | 50.7492 | m paper tape
[5 empty] | Cut out and replace deck, concrete & rebar (40 SF) |  |  |  |  | 0.61144 |  | steel deck ¦ market for galvanized steel deck ¦ CA-NS ; steel, long, hot rolled ¦ market for steel, long, hot rolled ¦ CA-NS ; concrete, 25MPa ¦ concrete production, 25MPa, for building construction, for interior use, with cement, Portland ¦ CA-NS | Assumes a concrete slab of 65 mm thick (as the lowest value available in the CISC Handbook of steel construction, 11th edition). | CISC. Handbook of Steel construction. 11th edition. |  | 36.2693 | kg of steel deck (assuming 1.5 in deck ribs, 20 gauge) |  |  | 0.24155 | m3 of concrete |  | 7.5363 | kg of steel rebar |  | Assumes 0.2% of steel reinforcement for shrinkage in a slab.
[5 empty] | Cut out and insert new beam (1.0 T) |  |  |  |  | 1 |  | steel W shapes ¦ market for steel W shapes ¦ CA-NS |  | CISC. Handbook of Steel construction. 11th edition.
[5 empty] | Grind existing steel ends |  |  |  |  | 0 |  | N/A | Insufficient information to derive quality estimates for a process or emissions
[5 empty] | Weld at column and beam |  |  |  |  | 0.0081682 |  | welding, arc ¦ welding, arc, steel ¦ CA-NS | Assumes SMAW welding, on a W27X114 | https://link.springer.com/article/10.1007/s11367-019-01621-x ; CSA W59 & CSA W48 |  | 2.288 | meters, weld length |  | 26.7696 | kWh | 8.1682 | kg of low-alloyed steel (filler material) |  |  |  |  | 1.4872e-07 | kg of filler material (to air) |  |  |  | 3.2718 | kg of filler material slag
[5 empty] | Other |  |  |  |  | 48.8673 |  | transport, freight, lorry >32 metric ton, EURO6 ¦ transport, freight, lorry >32 metric ton, EURO6 ¦ RoW | Waste handling for all repaired material (assumes transports over 30 km)
[10 empty] | 163.7078 |  | transport, freight, lorry >32 metric ton, EURO6 ¦ transport, freight, lorry >32 metric ton, EURO6 ¦ RoW | Delivery of materials to the building site (assumes 100 km of transport)
[10 empty] | 0.62891 |  | process-specific burdens, inert material landfill ¦ Process-specific burdens, inert material landfill - proxy ¦ CA-NS | All non recyclable residues are assumed to be landfilled. |  | 628.9094
|  | 3 | Low-cycle fatigue fracture in buckled region of RBS. | Repair will necessitate removal and replacement of distorted and/or fractured portion of beam. Repair and replace partitions at connection. | Patch partitions (450 SF) | 1 | EA | unit | 1 | 0.017466 | B.10.35.011 DS3 | Joint compound ¦ Joint compound ¦ RoW ; sealing tape, paper, 50 mm wide ¦ sealing tape production, paper, 50 mm wide ¦ RoW | Taken as same as placing new drywall (7.1 kg of drywall joint compound - with 3 kg water) ; 99.9 LF of joint tape) | https://images.homedepot.ca/pdf/CGC%20Materials%20Estimator%20-%20Drywall%20-%20Bilingual-pdf.pdf ; https://www.usg.com/content/dam/USG_Marketing_Communications/canada/sds/cgc-sheetrock-all-purpose-drywall-compound-sds-en-61001010004.pdf ; https://www.usg.com/content/dam/USG_Marketing_Communications/canada/product_promotional_materials/finished_assets/cgc-drywall-joint-tape-data-en-can.pdf | 17.4662 | 11 | kg drywall joint compound |  |  | 6 | kg of water |  | 166.5 | LF paper tape |  | 50.7492 | m paper tape
[5 empty] | Cut out and replace deck, concrete & rebar (40 SF) |  |  |  |  | 0.61144 |  | steel deck ¦ market for galvanized steel deck ¦ CA-NS ; steel, long, hot rolled ¦ market for steel, long, hot rolled ¦ CA-NS ; concrete, 25MPa ¦ concrete production, 25MPa, for building construction, for interior use, with cement, Portland ¦ CA-NS | Assumes a concrete slab of 65 mm thick (as the lowest value available in the CISC Handbook of steel construction, 11th edition). | CISC. Handbook of Steel construction. 11th edition. |  | 36.2693 | kg of steel deck (assuming 1.5 in deck ribs, 20 gauge) |  |  | 0.24155 | m3 of concrete |  | 7.5363 | kg of steel rebar |  | Assumes 0.2% of steel reinforcement for shrinkage in a slab.
[5 empty] | Cut out and insert new beam (1.0 T) |  |  |  |  | 1 |  | steel W shapes ¦ market for steel W shapes ¦ CA-NS |  | CISC. Handbook of Steel construction. 11th edition.
[5 empty] | Grind existing steel ends |  |  |  |  | 0 |  | N/A | Insufficient information to derive quality estimates for a process or emissions
[5 empty] | Weld at column and beam |  |  |  |  | 0.0081682 |  | welding, arc ¦ welding, arc, steel ¦ CA-NS | Assumes SMAW welding, on a W27X114 | https://link.springer.com/article/10.1007/s11367-019-01621-x ; CSA W59 & CSA W48 |  | 2.288 | meters, weld length |  | 26.7696 | kWh | 8.1682 | kg of low-alloyed steel (filler material) |  |  |  |  | 1.4872e-07 | kg of filler material (to air) |  |  |  | 3.2718 | kg of filler material slag
[5 empty] | Other |  |  |  |  | 48.8673 |  | transport, freight, lorry >32 metric ton, EURO6 ¦ transport, freight, lorry >32 metric ton, EURO6 ¦ RoW | Waste handling for all repaired material (assumes transports over 30 km)
[10 empty] | 163.7078 |  | transport, freight, lorry >32 metric ton, EURO6 ¦ transport, freight, lorry >32 metric ton, EURO6 ¦ RoW | Delivery of materials to the building site (assumes 100 km of transport)
[10 empty] | 0.62891 |  | process-specific burdens, inert material landfill ¦ Process-specific burdens, inert material landfill - proxy ¦ CA-NS | All non recyclable residues are assumed to be landfilled. |  | 628.9094
B.10.35.001
| Post-Northridge RBS connection with welded web, beam one side of column only, beam depth <= W27 | 1 | Local beam flange and web buckling. | The likely repair state is heat straightening of the buckled flanges and web. Repair and replace partitions at connection. | Patch partitions (225 SF) | 1 | EA | unit | 1 | 0.0089831 | B.10.35.001 DS1 | Joint compound ¦ Joint compound ¦ RoW ; sealing tape, paper, 50 mm wide ¦ sealing tape production, paper, 50 mm wide ¦ RoW | Taken as same as placing new drywall (7.1 kg of drywall joint compound - with 3 kg water) ; 99.9 LF of joint tape) | https://images.homedepot.ca/pdf/CGC%20Materials%20Estimator%20-%20Drywall%20-%20Bilingual-pdf.pdf ; https://www.usg.com/content/dam/USG_Marketing_Communications/canada/sds/cgc-sheetrock-all-purpose-drywall-compound-sds-en-61001010004.pdf ; https://www.usg.com/content/dam/USG_Marketing_Communications/canada/product_promotional_materials/finished_assets/cgc-drywall-joint-tape-data-en-can.pdf | 8.9831 | 5.75 | kg drywall joint compound |  |  | 3 | kg of water |  | 83.25 | LF paper tape |  | 25.3746 | m paper tape
[5 empty] | Heat straightening (10 LF) |  |  |  |  | 5.584 |  | heat straightening ¦ heat straightening, oxyacetylene torch ¦ CA-NS | Heating strips can require anywhere between 3 to 7 minutes per pass for heat straightening (5 minutes for estimation), with up to 20 passes (10 passes for estimation). Estimated oxy-acetylene torch consumption for thick metal pieces : 2800 l/h acetylene, 3000 l/h oxygen. 3.384 kg CO2/kg of acetylene oxydised. | https://www.fhwa.dot.gov/bridge/pubs/hif23003.pdf ; https://www.tac-atc.ca/wp-content/uploads/fong.pdf ; https://www.boconline.co.uk/en/images/Fundamentals-of-Flame-Straightening_tcm410-113398.pdf ; https://link.springer.com/article/10.1007/s40194-020-01055-2 |  | 2333.3333 | l of acetylene |  |  | 2500 | l of oxygene |  |  | 3.384 kg CO2/kg acetylene |  |  | 0.692 kg H20/kg acetylene
[5 empty] | Other |  |  |  |  | 167.7895 |  | transport, freight, lorry >32 metric ton, EURO6 ¦ transport, freight, lorry >32 metric ton, EURO6 ¦ RoW | Waste handling for all repaired material (assumes transports over 30 km)
[10 empty] | 559.2983 |  | transport, freight, lorry >32 metric ton, EURO6 ¦ transport, freight, lorry >32 metric ton, EURO6 ¦ RoW | Delivery of materials to the building site (assumes 100 km of transport)
[10 empty] | 0.0089831 |  | process-specific burdens, inert material landfill ¦ Process-specific burdens, inert material landfill - proxy ¦ CA-NS | All residues are assumed to be landfilled. |  | 8.9831
|  | 2 | DS1 plus lateral-torsional distortion of beam in hinge region. | Repair will necessitate removal and replacement of distorted and or fractured portion of beam. Repair and replace partitions at connection. | Patch partitions (225 SF) | 1 | EA | unit | 1 | 0.0089831 | B.10.35.001 DS2 | Joint compound ¦ Joint compound ¦ RoW ; sealing tape, paper, 50 mm wide ¦ sealing tape production, paper, 50 mm wide ¦ RoW | Taken as same as placing new drywall (7.1 kg of drywall joint compound - with 3 kg water) ; 99.9 LF of joint tape) | https://images.homedepot.ca/pdf/CGC%20Materials%20Estimator%20-%20Drywall%20-%20Bilingual-pdf.pdf ; https://www.usg.com/content/dam/USG_Marketing_Communications/canada/sds/cgc-sheetrock-all-purpose-drywall-compound-sds-en-61001010004.pdf ; https://www.usg.com/content/dam/USG_Marketing_Communications/canada/product_promotional_materials/finished_assets/cgc-drywall-joint-tape-data-en-can.pdf | 8.9831 | 5.75 | kg drywall joint compound |  |  | 3 | kg of water |  | 83.25 | LF paper tape |  | 25.3746 | m paper tape
[5 empty] | Cut out and replace deck, concrete & rebar (20 SF) |  |  |  |  | 0.30572 |  | steel deck ¦ market for galvanized steel deck ¦ CA-NS ; steel, long, hot rolled ¦ market for steel, long, hot rolled ¦ CA-NS ; concrete, 25MPa ¦ concrete production, 25MPa, for building construction, for interior use, with cement, Portland ¦ CA-NS | Assumes a concrete slab of 65 mm thick (as the lowest value available in the CISC Handbook of steel construction, 11th edition). | CISC. Handbook of Steel construction. 11th edition. |  | 18.1347 | kg of steel deck (assuming 1.5 in deck ribs, 20 gauge) |  |  | 0.12077 | m3 of concrete |  | 3.7681 | kg of steel rebar |  | Assumes 0.2% of steel reinforcement for shrinkage in a slab.
[5 empty] | Cut out and insert new beam (0.5 T) |  |  |  |  | 0.5 |  | steel W shapes ¦ market for steel W shapes ¦ CA-NS |  | CISC. Handbook of Steel construction. 11th edition.
[5 empty] | Grind existing steel ends |  |  |  |  | 0 |  | N/A | Insufficient information to derive quality estimates for a process or emissions
[5 empty] | Weld at column and beam |  |  |  |  | 0.0081682 |  | welding, arc ¦ welding, arc, steel ¦ CA-NS | Assumes SMAW welding, on a W27X114 | https://link.springer.com/article/10.1007/s11367-019-01621-x ; CSA W59 & CSA W48 |  | 2.288 | meters, weld length |  | 26.7696 | kWh | 8.1682 | kg of low-alloyed steel (filler material) |  |  |  |  | 1.4872e-07 | kg of filler material (to air) |  |  |  | 3.2718 | kg of filler material slag
[5 empty] | Other |  |  |  |  | 24.4411 |  | transport, freight, lorry >32 metric ton, EURO6 ¦ transport, freight, lorry >32 metric ton, EURO6 ¦ RoW | Waste handling for all repaired material (assumes transports over 30 km)
[10 empty] | 81.4705 |  | transport, freight, lorry >32 metric ton, EURO6 ¦ transport, freight, lorry >32 metric ton, EURO6 ¦ RoW | Delivery of materials to the building site (assumes 100 km of transport)
[10 empty] | 0.3147 |  | process-specific burdens, inert material landfill ¦ Process-specific burdens, inert material landfill - proxy ¦ CA-NS | All non recyclable residues are assumed to be landfilled. |  | 314.7047
|  | 3 | Low-cycle fatigue fracture in buckled region of RBS. | Repair will necessitate removal and replacement of distorted and/or fractured portion of beam. Repair and replace partitions at connection. | Patch partitions (225 SF) | 1 | EA | unit | 1 | 0.0089831 | B.10.35.001 DS3 | Joint compound ¦ Joint compound ¦ RoW ; sealing tape, paper, 50 mm wide ¦ sealing tape production, paper, 50 mm wide ¦ RoW | Taken as same as placing new drywall (7.1 kg of drywall joint compound - with 3 kg water) ; 99.9 LF of joint tape) | https://images.homedepot.ca/pdf/CGC%20Materials%20Estimator%20-%20Drywall%20-%20Bilingual-pdf.pdf ; https://www.usg.com/content/dam/USG_Marketing_Communications/canada/sds/cgc-sheetrock-all-purpose-drywall-compound-sds-en-61001010004.pdf ; https://www.usg.com/content/dam/USG_Marketing_Communications/canada/product_promotional_materials/finished_assets/cgc-drywall-joint-tape-data-en-can.pdf | 8.9831 | 5.75 | kg drywall joint compound |  |  | 3 | kg of water |  | 83.25 | LF paper tape |  | 25.3746 | m paper tape
[5 empty] | Cut out and replace deck, concrete & rebar (20 SF) |  |  |  |  | 0.30572 |  | steel deck ¦ market for galvanized steel deck ¦ CA-NS ; steel, long, hot rolled ¦ market for steel, long, hot rolled ¦ CA-NS ; concrete, 25MPa ¦ concrete production, 25MPa, for building construction, for interior use, with cement, Portland ¦ CA-NS | Assumes a concrete slab of 65 mm thick (as the lowest value available in the CISC Handbook of steel construction, 11th edition). | CISC. Handbook of Steel construction. 11th edition. |  | 18.1347 | kg of steel deck (assuming 1.5 in deck ribs, 20 gauge) |  |  | 0.12077 | m3 of concrete |  | 3.7681 | kg of steel rebar |  | Assumes 0.2% of steel reinforcement for shrinkage in a slab.
[5 empty] | Cut out and insert new beam (0.5 T) |  |  |  |  | 0.5 |  | steel W shapes ¦ market for steel W shapes ¦ CA-NS |  | CISC. Handbook of Steel construction. 11th edition.
[5 empty] | Grind existing steel ends |  |  |  |  | 0 |  | N/A | Insufficient information to derive quality estimates for a process or emissions
[5 empty] | Weld at column and beam |  |  |  |  | 0.0081682 |  | welding, arc ¦ welding, arc, steel ¦ CA-NS | Assumes SMAW welding, on a W27X114 | https://link.springer.com/article/10.1007/s11367-019-01621-x ; CSA W59 & CSA W48 |  | 2.288 | meters, weld length |  | 26.7696 | kWh | 8.1682 | kg of low-alloyed steel (filler material) |  |  |  |  | 1.4872e-07 | kg of filler material (to air) |  |  |  | 3.2718 | kg of filler material slag
[5 empty] | Other |  |  |  |  | 24.4411 |  | transport, freight, lorry >32 metric ton, EURO6 ¦ transport, freight, lorry >32 metric ton, EURO6 ¦ RoW | Waste handling for all repaired material (assumes transports over 30 km)
[10 empty] | 81.4705 |  | transport, freight, lorry >32 metric ton, EURO6 ¦ transport, freight, lorry >32 metric ton, EURO6 ¦ RoW | Delivery of materials to the building site (assumes 100 km of transport)
[10 empty] | 0.3147 |  | process-specific burdens, inert material landfill ¦ Process-specific burdens, inert material landfill - proxy ¦ CA-NS | All non recyclable residues are assumed to be landfilled. |  | 314.7047
B.20.22.001
| Curtain Walls - Generic Midrise Stick-Built Curtain wall, Config: Monolithic, Lamination: Unknown, Glass Type: Unknown, Details: Aspect ratio = 6:5, Other details Unknown | 1 | Glass cracking. | Replace cracked glass panel. Assuming a 5 ft x 6 ft glass, 1/4'' thick. | Replace glass in frame (1 m2) | 1 | m2 | unit | 1 | 0.0325 | B.20.22.001 DS1 | glazing, double, U<1.1 W/m2K ¦ glazing production, double, U<1.1 W/m2K ¦ RNA ; transport, freight, lorry >32 metric ton, EURO6 ¦ transport, freight, lorry >32 metric ton, EURO6 ¦ RoW | Based on EPDs from several curtain wall manufacturers - about 46 kg/m2 for full frame, 32.5 kg/m2 for insulated glazing unit. 1.0896 m2 of insulated glazing unit per 1 m2 of visible glazing. |  |  | 32.5 | kg/m2
[5 empty] | Other |  |  |  |  | 0.975 |  | transport, freight, lorry >32 metric ton, EURO6 ¦ transport, freight, lorry >32 metric ton, EURO6 ¦ RoW | Waste handling for all repaired material (assumes transports over 30 km)
[10 empty] | 3.25 |  | transport, freight, lorry >32 metric ton, EURO6 ¦ transport, freight, lorry >32 metric ton, EURO6 ¦ RoW | Delivery of materials to the building site (assumes 100 km of transport)
[10 empty] | 0.0325 |  | process-specific burdens, inert material landfill ¦ Process-specific burdens, inert material landfill - proxy ¦ CA-NS | All residues are assumed to be landfilled. |  | 32.5
|  | 2 | Glass falls from frame. | Replace cracked glass panel; cover exposure in meantime. Assuming a 5 ft x 6 ft glass, 1/4'' thick. | Replace glass in frame (1 m2) | 1 | m2 | unit | 1 | 0.0325 | B.20.22.001 DS2 | glazing, double, U<1.1 W/m2K ¦ glazing production, double, U<1.1 W/m2K ¦ RNA ; transport, freight, lorry >32 metric ton, EURO6 ¦ transport, freight, lorry >32 metric ton, EURO6 ¦ RoW | Based on EPDs from several curtain wall manufacturers - about 46 kg/m2 for full frame, 32.5 kg/m2 for insulated glazing unit. 1.0896 m2 of insulated glazing unit per 1 m2 of visible glazing. |  |  | 32.5 | kg/m2
[5 empty] | Other |  |  |  |  | 0.975 |  | transport, freight, lorry >32 metric ton, EURO6 ¦ transport, freight, lorry >32 metric ton, EURO6 ¦ RoW | Waste handling for all repaired material (assumes transports over 30 km)
[10 empty] | 3.25 |  | transport, freight, lorry >32 metric ton, EURO6 ¦ transport, freight, lorry >32 metric ton, EURO6 ¦ RoW | Delivery of materials to the building site (assumes 100 km of transport)
[10 empty] | 0.0325 |  | process-specific burdens, inert material landfill ¦ Process-specific burdens, inert material landfill - proxy ¦ CA-NS | All residues are assumed to be landfilled. |  | 32.5
B.30.11.011
| Concrete tile roof, tiles secured and compliant with UBC94 | 1 | Minor damage; tiles dislodged. | Reinstall dislodged tiles. | Reset tiles (0.05 m2) | 1 | m2 | unit | 1 | 0 | B.30.11.011 DS1 | No LCA related activities | No significant emissions related to the direct failure or replacement may be traced.
|  | 2 | Major portion of tile dislodged. | Reinstall dislodged tiles. | Reset tiles (0.30 m2) | 1 | m2 | unit | 1 | 0 | B.30.11.011 DS2 | No LCA related activities | No significant emissions related to the direct failure or replacement may be traced.
[5 empty] | Replace broken tiles (0.10 m2) |  |  |  |  | 0.00468 |  | concrete roof tile production {GLO} | From Maia de Souza et al 2015, assumes 46.8 kg/m2. | https://www.sciencedirect.com/science/article/pii/S0959652614012098 ; https://tileroofscanada.com/eagle-concrete-tile-canada/ ; https://www.igbc.ie/wp-content/uploads/2023/02/EPD-Breedon-Roof-Tiles-8-02-2023-EPDIE-22-108.pdf | 4.68 |  | 46.8 | kg/m2
[5 empty] | Other |  |  |  |  | 0.1404 |  | transport, freight, lorry >32 metric ton, EURO6 (RoW) | Waste handling for all repaired material (assumes transports over 30 km)
[10 empty] | 27.612 |  | market for transport, freight, sea, container ship | Delivery of materials (from Europe to Canada, 5900 km)
[10 empty] | 0.00468 |  | Process-specific burdens, inert material landfill (proxy - CA-NS) | All residues are assumed to be landfilled. |  | 4.68
C.10.11.001a
| Wall Partition, Type: Gypsum with metal studs, Full Height, Fixed Below, Fixed Above | 1 | Screw pop-out, cracking of wall board, warping or cracking of tape, slight crushing of wall panel at corners. | Retape joints, paste and repaint. May require cutting and replacing corner sections of board. Repair 5% wallboard, 10% retape, 25% repaint. | Repaint 25% (1.98 m2) | 1 | m | unit | 1 | 0.00026641 | C.10.11.001a DS1 | alkyd paint, white, 60% in solution state ¦ alkyd paint, white, in 60% solution state ¦ RoW | Paint | https://images.homedepot.ca/pdf/BEHR%20DYNASTY%20INTERIOR%20EGGSHELL%20ENAMEL%20PAINT_TDS_Canada-pdf.pdf | 0.26641 | kg of paint
[5 empty] | Retape 10% (0.79 m2) |  |  |  |  | 8.8096e-06 |  | sealing tape, paper, 50 mm wide ¦ sealing tape production, paper, 50 mm wide ¦ RoW | Joint tape | https://www.usg.com/content/dam/USG_Marketing_Communications/canada/product_promotional_materials/finished_assets/cgc-drywall-joint-tape-data-en-can.pdf | 3.1463 | LF paper tape |  |  | 0.95899 | m paper tape
[5 empty] | Replace damaged gypsum, 5% (0.396 m2) |  |  |  |  | 0.0036828 |  | gypsum plasterboard ¦ gypsum plasterboard production ¦ RoW | Gypsum board | https://certainteed.widen.net/content/opoyh8dp5n/pdf/117.2-CertainTeed-Gypsum-EPD-TypeC-OneHalfInch-Gypsum-Board-MontrealQC.pdf?u=nwk4fd | 3.6828 | kg of gypsum board
[5 empty] | Other |  |  |  |  | 0.11874 |  | transport, freight, lorry >32 metric ton, EURO6 ¦ transport, freight, lorry >32 metric ton, EURO6 ¦ RoW | Waste handling for all repaired material (assumes transports over 30 km)
[10 empty] | 0.3958 |  | transport, freight, lorry >32 metric ton, EURO6 ¦ transport, freight, lorry >32 metric ton, EURO6 ¦ RoW | Delivery of materials to the building site (assumes 100 km of transport)
[10 empty] | 0.003958 |  | process-specific burdens, inert material landfill ¦ Process-specific burdens, inert material landfill - proxy ¦ CA-NS | All residues are assumed to be landfilled. |  | 3.958
|  | 2 | Moderate cracking or crushing of gypsum wall boards (typically in corners). Moderate corner gap openings, bending of boundary studs. | Remove and replace 10% of wall board (both sides), retape and paste 25% of wall, paint 50% of wall. Replace boundary studs of approximately 5 intersections per 100 ft of wall length. | Repaint 50% (3.96 m2) | 1 | m | unit | 1 | 0.00053281 | C.10.11.001a DS2 | alkyd paint, white, 60% in solution state ¦ alkyd paint, white, in 60% solution state ¦ RoW | Paint | https://images.homedepot.ca/pdf/BEHR%20DYNASTY%20INTERIOR%20EGGSHELL%20ENAMEL%20PAINT_TDS_Canada-pdf.pdf | 0.53281 | kg of paint | [5 empty] | 3.9624 | ** Don't forget : two sides/wall segment, 13' high
[5 empty] | Retape 25% (1.98 m2) |  |  |  |  | 2.208e-05 |  | sealing tape, paper, 50 mm wide ¦ sealing tape production, paper, 50 mm wide ¦ RoW | Joint tape | https://www.usg.com/content/dam/USG_Marketing_Communications/canada/product_promotional_materials/finished_assets/cgc-drywall-joint-tape-data-en-can.pdf | 7.8856 | LF paper tape |  |  | 2.4035 | m paper tape |  | 1.9812
[5 empty] | Replace damaged gypsum, 10% (0.79 m2) |  |  |  |  | 0.007347 |  | gypsum plasterboard ¦ gypsum plasterboard production ¦ RoW | Gypsum board | https://certainteed.widen.net/content/opoyh8dp5n/pdf/117.2-CertainTeed-Gypsum-EPD-TypeC-OneHalfInch-Gypsum-Board-MontrealQC.pdf?u=nwk4fd | 7.347 | kg of gypsum board | [5 empty] | 0.79248
[5 empty] | Replace boundary studs (5 EA) |  |  |  |  | 0.0002401 |  | steel studs ¦ market for steel studs ¦ CA-NS | Galvanised steel, cold forming | https://www.homedepot.ca/product/bailey-metal-products-platinum-plus-3-5-8-inch-x-10-ft-galvanized-steel-wall-framing-stud/1000497128 | 0.2401 | kg of stud/m |  |  | 1.4636 | kg/stud
[5 empty] | Other |  |  |  |  | 0.24426 |  | transport, freight, lorry >32 metric ton, EURO6 ¦ transport, freight, lorry >32 metric ton, EURO6 ¦ RoW | Waste handling for all repaired material (assumes transports over 30 km)
[10 empty] | 0.8142 |  | transport, freight, lorry >32 metric ton, EURO6 ¦ transport, freight, lorry >32 metric ton, EURO6 ¦ RoW | Delivery of materials to the building site (assumes 100 km of transport)
[10 empty] | 0.0079019 |  | process-specific burdens, inert material landfill ¦ Process-specific burdens, inert material landfill - proxy ¦ CA-NS | All residues are assumed to be landfilled. |  | 7.9019
|  | 3 | Buckling of studs and tearing of tracks. Tearing or bending of top track, tearing at corners with transverse walls, large gap openings, walls displaced. | Remove and replace 50% of length of metal stud wall, 50% of both sides of the gypsum, and any embedded utilities. Retape and paste as required. Repaint 100%. | Replace metal studs (1.98 m2) | 1 | m | unit | 1 | 0.002401 | C.10.11.001a DS3 | steel studs ¦ market for steel studs ¦ CA-NS | Galvanised steel, cold forming. Deriving a ratio in FEMA P58 prices between DS2 and DS3 for this assembly, yields 13 studs in DS3. | https://www.homedepot.ca/product/bailey-metal-products-platinum-plus-3-5-8-inch-x-10-ft-galvanized-steel-wall-framing-stud/1000497128 | 2.401 | kg of stud/m |  |  | 1.4636 | kg/stud |  | 1.9812 | ** Don't forget : two sides/wall segment, 13' high
[5 empty] | Replace gypsum (3.96 m2) |  |  |  |  | 0.036828 |  | gypsum plasterboard ¦ gypsum plasterboard production ¦ RoW | Gypsum board | https://certainteed.widen.net/content/opoyh8dp5n/pdf/117.2-CertainTeed-Gypsum-EPD-TypeC-OneHalfInch-Gypsum-Board-MontrealQC.pdf?u=nwk4fd | 36.828 | kg of gypsum board | [5 empty] | 3.9624
[5 empty] | Retape (7.92 m2) |  |  |  |  | 8.8319e-05 |  | sealing tape, paper, 50 mm wide ¦ sealing tape production, paper, 50 mm wide ¦ RoW | Joint tape | https://www.usg.com/content/dam/USG_Marketing_Communications/canada/product_promotional_materials/finished_assets/cgc-drywall-joint-tape-data-en-can.pdf | 31.5426 | LF paper tape |  |  | 9.6142 | m paper tape |  | 7.9248
[5 empty] | Repaint (7.92 m2) |  |  |  |  | 0.0010656 |  | alkyd paint, white, 60% in solution state ¦ alkyd paint, white, in 60% solution state ¦ RoW | Paint | https://images.homedepot.ca/pdf/BEHR%20DYNASTY%20INTERIOR%20EGGSHELL%20ENAMEL%20PAINT_TDS_Canada-pdf.pdf | 1.0656 | kg of paint | [5 empty] | 7.9248
[5 empty] | Other |  |  |  |  | 1.2115 |  | transport, freight, lorry >32 metric ton, EURO6 ¦ transport, freight, lorry >32 metric ton, EURO6 ¦ RoW | Waste handling for all repaired material (assumes transports over 30 km)
[10 empty] | 4.0383 |  | transport, freight, lorry >32 metric ton, EURO6 ¦ transport, freight, lorry >32 metric ton, EURO6 ¦ RoW | Delivery of materials to the building site (assumes 100 km of transport)
[10 empty] | 0.037982 |  | process-specific burdens, inert material landfill ¦ Process-specific burdens, inert material landfill - proxy ¦ CA-NS | All residues are assumed to be landfilled. |  | 37.9819
C.30.11.001a
| Wall Partition, Type: Gypsum + Wallpaper, Full Height, Fixed Below, Fixed Above | 1 | Wall paper warped and torn. | Remove existing wall paper (or wall) and install new wall paper for full 100 foot length of wall. Existing wall damage per wall type NISTIR file. | Remove and replace wallpaper (2.74 m2) | 1 | m | unit | 1 | 0.00040004 | C.30.11.001a DS1 | wallpaper production ¦ wallpaper production ¦ GLO |  | https://spot.ul.com/main-app/products/detail/5ad1f0dc55b0e82d946acf24?page_type=Products%20Catalog | 2.7432 | m2 | 2.7432 | Wall height according to FEMA P58 documentation |  |  |  | 0.146 | kg/m2
[5 empty] | Other |  |  |  |  | 0.012001 |  | transport, freight, lorry >32 metric ton, EURO6 ¦ transport, freight, lorry >32 metric ton, EURO6 ¦ RoW | Waste handling for all repaired material (assumes transports over 30 km)
[10 empty] | 0.040004 |  | transport, freight, lorry >32 metric ton, EURO6 ¦ transport, freight, lorry >32 metric ton, EURO6 ¦ RoW | Delivery of materials to the building site (assumes 100 km of transport)
[10 empty] | 0.00040004 |  | process-specific burdens, inert material landfill ¦ Process-specific burdens, inert material landfill - proxy ¦ CA-NS | All residues are assumed to be landfilled. |  | 0.40004
C30.27.001
| Raised Access Floor, non seismically rated. | 1 | Minor damage to the flooring system. Damage to the equipment of the flooring system. | Repair the flooring system, assume cost equal to 5% of the replacement cost. Repair the flooring equipment, assume a cost equal to 10% of the replacement cost. | Replace damaged framing <5% (0.05 m2) | 1 | m2 | unit | 1 | 9.5e-05 | C.30.27.001 DS1 | Stainless steel | Framing is most commonly known as stringers | https://accessfloorpolygroup.com/wp-content/pdf/polygroup/br-polygroup-gamaflor-full-steel.pdf ; https://accessfloorpolygroup.com/wp-content/uploads/documentation/data-sheet/dt-FULL-STEEL-HEAVY-MEDIUM-en-ing.pdf
[5 empty] | Other |  |  |  |  | 0.00285 |  | transport, freight, lorry >32 metric ton, EURO6 (RoW) | Waste handling for all repaired material (assumes transports over 30 km)
[10 empty] | 0.0095 |  | transport, freight, lorry >32 metric ton, EURO6 (RoW) | Delivery of materials to the building site (assumes 100 km of transport)
[10 empty] | 9.5e-05 |  | Process-specific burdens, inert material landfill (proxy - CA-NS) | All residues are assumed to be landfilled. |  | 0.095
C.30.32.001a
| Suspended Ceiling, SDC A,B,C, Area (A): A < 250, Vert support only | 1 | 5 % of ceiling grid and tile damage. | Reinstall, repair, or replace 5% of the ceiling area. | Replace 5% of tiles (0.05 m2) | 1 | m2 | unit | 1 | 0.00011009 | C.30.32.001a DS1 | ceiling tile, glass fibre ¦ ceiling tile, glass fibre production ¦ RNA ; transport, freight, lorry >32 metric ton, EURO6 ¦ transport, freight, lorry >32 metric ton, EURO6 ¦ RoW | Ceiling tile, glass fiber {RNA} proxy ; Most Fiberglass ceiling tile EPDs report the product being made of (nearly) 100% fiberglass, with a coat of paint. | https://www.usg.com/content/dam/USG_Marketing_Communications/united_states/product_promotional_materials/finished_assets/halcyon-eco-halcyon-eco-healthcare-acoustical-panels-epd-en.pdf ; https://www.armstrongceilings.com/content/dam/armstrongceilings/commercial/north-america/data-sheets/data-sheet-lyra-concealed.pdf | 0.05 | 2.2017 | kg/m2
[5 empty] | Other |  |  |  |  | 0.0033026 |  | transport, freight, lorry >32 metric ton, EURO6 ¦ transport, freight, lorry >32 metric ton, EURO6 ¦ RoW | Waste handling for all repaired material (assumes transports over 30 km)
[10 empty] | 0.011009 |  | transport, freight, lorry >32 metric ton, EURO6 ¦ transport, freight, lorry >32 metric ton, EURO6 ¦ RoW | Delivery of materials to the building site (assumes 100 km of transport)
[10 empty] | 0.00011009 |  | process-specific burdens, inert material landfill ¦ Process-specific burdens, inert material landfill - proxy ¦ CA-NS | All residues are assumed to be landfilled. |  | 0.11009
|  | 2 | 30% of ceiling grid and tile damage. | Replace 30% of the ceiling area. | Replace 30% of tiles (0.3 m2) | 1 | m2 | unit | 1 | 0.00066051 | C.30.32.001a DS2 | ceiling tile, glass fibre ¦ ceiling tile, glass fibre production ¦ RNA ; transport, freight, lorry >32 metric ton, EURO6 ¦ transport, freight, lorry >32 metric ton, EURO6 ¦ RoW | Ceiling tile, glass fiber {RNA} proxy ; Most Fiberglass ceiling tile EPDs report the product being made of (nearly) 100% fiberglass, with a coat of paint. | https://www.usg.com/content/dam/USG_Marketing_Communications/united_states/product_promotional_materials/finished_assets/halcyon-eco-halcyon-eco-healthcare-acoustical-panels-epd-en.pdf ; https://www.armstrongceilings.com/content/dam/armstrongceilings/commercial/north-america/data-sheets/data-sheet-lyra-concealed.pdf | 0.3 | 2.2017 | kg/m2
[5 empty] | Replace 30% of grid (0.3 m2) |  |  |  |  | 0.00027 |  | steel, galvanized, cold formed ¦ market for steel, galvanized, cold formed ¦ CA-NS | Galvanised steel, cold forming. Suspended ceiling data suggests quantities are close to 0.9 kg/m2 | https://buildingtransparency.org/ec3/epds/ec3adnuj ; https://images.homedepot.ca/pdf/CGC%20Materials%20Estimator%20-%20Ceilings%20-%20Bilingual-pdf.pdf | 0.27 | 0.9 | kg/m2
[5 empty] | Replace 30% of light fixtures (0.043 unit per 1 m2) |  |  |  |  | 1.2513e-05 |  | Light fixture ¦ Light fixture ¦ GLO | Light fixture {GLO} - Unspecified light fixture unit, derived from the comparison of several EPD datasheets. | https://www.lamp.es/product-files/EPD/EPD-0002-EN.pdf ; https://www.assets.signify.com/is/content/Signify/Assets/philips-lighting/global/20220621-storeset-linear-product-declaration-v4.pdf | 0.043 | 0.291 | kg/unit
[5 empty] | Other |  |  |  |  | 0.028291 |  | transport, freight, lorry >32 metric ton, EURO6 ¦ transport, freight, lorry >32 metric ton, EURO6 ¦ RoW | Waste handling for all repaired material (assumes transports over 30 km)
[10 empty] | 0.094303 |  | transport, freight, lorry >32 metric ton, EURO6 ¦ transport, freight, lorry >32 metric ton, EURO6 ¦ RoW | Delivery of materials to the building site (assumes 100 km of transport)
[10 empty] | 0.00094303 |  | process-specific burdens, inert material landfill ¦ Process-specific burdens, inert material landfill - proxy ¦ CA-NS | All residues are assumed to be landfilled. |  | 0.94303
|  | 3 | 50% of ceiling grid and tile damage. | Replace the entire ceiling | Replace ceiling (1 m2) | 1 | m2 | unit | 1 | 0.0022017 | C.30.32.001a DS3 | ceiling tile, glass fibre ¦ ceiling tile, glass fibre production ¦ RNA ; transport, freight, lorry >32 metric ton, EURO6 ¦ transport, freight, lorry >32 metric ton, EURO6 ¦ RoW | Ceiling tile, glass fiber {RNA} proxy ; Most Fiberglass ceiling tile EPDs report the product being made of (nearly) 100% fiberglass, with a coat of paint. | https://www.usg.com/content/dam/USG_Marketing_Communications/united_states/product_promotional_materials/finished_assets/halcyon-eco-halcyon-eco-healthcare-acoustical-panels-epd-en.pdf ; https://www.armstrongceilings.com/content/dam/armstrongceilings/commercial/north-america/data-sheets/data-sheet-lyra-concealed.pdf | 1 | 2.2017 | kg/m2
[5 empty] | Install new grid (1 m2) |  |  |  |  | 0.0009 |  | steel, galvanized, cold formed ¦ market for steel, galvanized, cold formed ¦ CA-NS | Galvanised steel, cold forming. Suspended ceiling data suggests quantities are close to 0.9 kg/m2 | https://buildingtransparency.org/ec3/epds/ec3adnuj ; https://images.homedepot.ca/pdf/CGC%20Materials%20Estimator%20-%20Ceilings%20-%20Bilingual-pdf.pdf | 0.9 | 0.9 | kg/m2
[5 empty] | Replace light fixtures (0.129 unit per m2) |  |  |  |  | 3.7539e-05 |  | Light fixture ¦ Light fixture ¦ GLO | Light fixture {GLO} - Unspecified light fixture unit, derived from the comparison of several EPD datasheets. | https://www.lamp.es/product-files/EPD/EPD-0002-EN.pdf ; https://www.assets.signify.com/is/content/Signify/Assets/philips-lighting/global/20220621-storeset-linear-product-declaration-v4.pdf | 0.129 | 0.291 | kg/unit
[5 empty] | Other |  |  |  |  | 0.094177 |  | transport, freight, lorry >32 metric ton, EURO6 ¦ transport, freight, lorry >32 metric ton, EURO6 ¦ RoW | Waste handling for all repaired material (assumes transports over 30 km)
[10 empty] | 0.31392 |  | transport, freight, lorry >32 metric ton, EURO6 ¦ transport, freight, lorry >32 metric ton, EURO6 ¦ RoW | Delivery of materials to the building site (assumes 100 km of transport)
[10 empty] | 0.0031392 |  | process-specific burdens, inert material landfill ¦ Process-specific burdens, inert material landfill - proxy ¦ CA-NS | All residues are assumed to be landfilled. |  | 3.1392
D.20.21.011a
| Cold or Hot Potable - Small Diameter Threaded Steel - (2.5 inches in diameter or less), SDC A or B, PIPING FRAGILITY | 1 | Minor leakage at flange connections - 1 leak per 1000 feet of pipe. | Retighten flange bolts at leaking joints. One joint per 1000 LF. | Repair one joint (per 1000 LF) | 1 | m | unit | 1 | 0 | D.20.21.011a DS1 | N/A | No materials involved in described repair activity.
|  | 2 | Pipe Break - 1 break per 1000 feet of pipe. | Replace 20 foot sections of pipe where breaks occur. One repair per 1000 LF. | Replace one 20' section (per 1000 LF) | 1 | m | unit | 1 | 0.015345 | D.20.21.011a DS2 | steel, chromium steel 18/8 ¦ steel production, electric, chromium steel 18/8 ¦ US ; drawing of pipe, steel ¦ drawing of pipe, steel ¦ RoW ; transport, freight, lorry >32 metric ton, EURO6 ¦ transport, freight, lorry >32 metric ton, EURO6 ¦ RoW | Steel pipes for Potable water require stainless steel | https://novasteel.ca/wp-content/uploads/2022/12/ASTM-A795-Dec-14.pdf ; https://publications.gc.ca/collections/collection_2019/cnrc-nrc/NR24-29-2018-eng.pdf ; https://www.russelmetals.com/wp-content/uploads/russel-metals-product-reference-guide.zip | 15.3452 | 2.5173 | kg/m of stainless steel pipe at 2.5 in OD
[5 empty] | Other |  |  |  |  | 0.46036 |  | transport, freight, lorry >32 metric ton, EURO6 ¦ transport, freight, lorry >32 metric ton, EURO6 ¦ RoW | Waste handling for all repaired material (assumes transports over 30 km)
[10 empty] | 1.5345 |  | transport, freight, lorry >32 metric ton, EURO6 ¦ transport, freight, lorry >32 metric ton, EURO6 ¦ RoW | Delivery of materials to the building site (assumes 100 km of transport)
[10 empty] | 0 |  | process-specific burdens, inert material landfill ¦ Process-specific burdens, inert material landfill - proxy ¦ CA-NS | All non recyclable residues are assumed to be landfilled. |  | 0
D.30.41.012a
| HVAC Galvanized Sheet Metal Ducting - 6 sq. ft cross sectional area or greater, SDC A or B | 1 | Individual supports fail and duct sags - 1 failed support per 1000 feet of ducting. | Replace failed supports and repair ducting in vicinity of failed supports. | Repair one hanger (per 1000 LF) | 1 | m | unit | 1 | 5.9652e-07 | D.30.41.012a DS1 | steel, galvanized, cold formed ¦ market for steel, galvanized, cold formed ¦ CA-NS | Galvanised steel, cold forming. Following the B3100 pipe hanger (15.9 kg/100 hangers) ; add a 3/8'' rod of 16'' long | https://www.eaton.com/content/dam/eaton/products/support-systems/pipe-hangers/pipe-straps/pipe-hanger-and-supports-ca310001en.pdf | 0.00059652 | 0.18182 | Hanger (kg) |  | 0 | Rod (kg) -- assumed negligeable
[5 empty] | Patch/repair ductwork (1 EA) |  |  |  |  | 3.2482e-05 |  | sealing tape, aluminium/PE, 50 mm wide ¦ sealing tape production, aluminium/PE, 50 mm wide ¦ RoW |  | https://www.lowes.com/pd/ELK-ELK-Aluminum-Foil-Tape-for-Metal-Repair-Air-Ducts-Insulated-Pipes-HVAC-Sealing-Ductwork-Vapor-Exhaust-and-Heat-Resistant-Safe-Professional-Grade-Insulation-Sealer-Silver-1-88-in-x-150-ft/1003237760 ; https://www.homedepot.ca/product/cantech-aluminum-foil-tape-for-ductwork/1001592758 | 2.6466 | 1.382 | duct maximal radius (ft) |  | circumference | 8.6832 | ft | 2.6466 | m/repair |  |  | 0.12273 | kg/10 meters
[5 empty] | Other |  |  |  |  | 0.00099234 |  | transport, freight, lorry >32 metric ton, EURO6 ¦ transport, freight, lorry >32 metric ton, EURO6 ¦ RoW | Waste handling for all repaired material (assumes transports over 30 km)
[10 empty] | 0.0033078 |  | transport, freight, lorry >32 metric ton, EURO6 ¦ transport, freight, lorry >32 metric ton, EURO6 ¦ RoW | Delivery of materials to the building site (assumes 100 km of transport)
[10 empty] | 3.2482e-05 |  | process-specific burdens, inert material landfill ¦ Process-specific burdens, inert material landfill - proxy ¦ CA-NS | All residues are assumed to be landfilled. |  | 0.032482
|  | 2 | Several adjacent supports fail and sections of ducting fall - 60 feet of ducting fail and fall per 1000 foot of ducting | Replace sections of failed ducting and supports. | Repair multiple hangers (~5 per 1000 LF) | 1 | m | unit | 1 | 2.9826e-06 | D.30.41.012a DS2 | steel, galvanized, cold formed ¦ market for steel, galvanized, cold formed ¦ CA-NS | Galvanised steel, cold forming. Following the B3100 pipe hanger (15.9 kg/100 hangers) ; add a 3/8'' rod of 16'' long | https://www.eaton.com/content/dam/eaton/products/support-systems/pipe-hangers/pipe-straps/pipe-hanger-and-supports-ca310001en.pdf | 0.0029826 | 0.18182 | Hanger (kg) |  | 0 | Rod (kg) -- assumed negligeable
[5 empty] | Patch repair ductwork (60 LF/1000 LF) |  |  |  |  | 0.00051235 |  | steel, galvanized, cold formed ¦ market for steel, galvanized, cold formed ¦ CA-NS ; sealing tape, aluminium/PE, 50 mm wide ¦ sealing tape production, aluminium/PE, 50 mm wide ¦ RoW | Assumes 2 seals required, along with a section replacement. Due to a lack of further details, a 6 sq ft section is assumed. | https://www.smcduct.com/wp-content/uploads/2016/06/Spiral-Pipe-and-Fittings.pdf ; https://www.lowes.com/pd/ELK-ELK-Aluminum-Foil-Tape-for-Metal-Repair-Air-Ducts-Insulated-Pipes-HVAC-Sealing-Ductwork-Vapor-Exhaust-and-Heat-Resistant-Safe-Professional-Grade-Insulation-Sealer-Silver-1-88-in-x-150-ft/1003237760 ; https://www.homedepot.ca/product/cantech-aluminum-foil-tape-for-ductwork/1001592758 | 5.2933 | 1.382 | duct maximal radius (ft) |  | circumference | 8.6832 | ft | 2.6466 | m/repair |  |  | 0.12273 | kg/10 meters |  |  | 5 | lb/ft of duct (gauge 20) |  |  | 0.44739
[5 empty] | Other |  |  |  |  | 0.01546 |  | transport, freight, lorry >32 metric ton, EURO6 ¦ transport, freight, lorry >32 metric ton, EURO6 ¦ RoW | Waste handling for all repaired material (assumes transports over 30 km)
[10 empty] | 0.051533 |  | transport, freight, lorry >32 metric ton, EURO6 ¦ transport, freight, lorry >32 metric ton, EURO6 ¦ RoW | Delivery of materials to the building site (assumes 100 km of transport)
[10 empty] | 0 |  | process-specific burdens, inert material landfill ¦ Process-specific burdens, inert material landfill - proxy ¦ CA-NS | All non recyclable residues are assumed to be landfilled. |  | 0
D.30.41.011a
| HVAC Galvanized Sheet Metal Ducting less than 6 sq. ft in cross sectional area, SDC A or B | 1 | Individual supports fail and duct sags - 1 failed support per 1000 feet of ducting. | Replace failed supports and repair ducting in vicinity of failed supports. | Repair one hanger (per 1000 LF) | 1 | m | unit | 1 | 5.9652e-07 | D.30.41.011a DS1 | steel, galvanized, cold formed ¦ market for steel, galvanized, cold formed ¦ CA-NS | Galvanised steel, cold forming. Following the B3100 pipe hanger (15.9 kg/100 hangers) ; add a 3/8'' rod of 16'' long | https://www.eaton.com/content/dam/eaton/products/support-systems/pipe-hangers/pipe-straps/pipe-hanger-and-supports-ca310001en.pdf | 0.00059652 | 0.18182 | Hanger (kg) |  | 0 | Rod (kg) -- assumed negligeable
[5 empty] | Patch/repair ductwork (1 EA) |  |  |  |  | 3.2482e-05 |  | sealing tape, aluminium/PE, 50 mm wide ¦ sealing tape production, aluminium/PE, 50 mm wide ¦ RoW |  | https://www.lowes.com/pd/ELK-ELK-Aluminum-Foil-Tape-for-Metal-Repair-Air-Ducts-Insulated-Pipes-HVAC-Sealing-Ductwork-Vapor-Exhaust-and-Heat-Resistant-Safe-Professional-Grade-Insulation-Sealer-Silver-1-88-in-x-150-ft/1003237760 ; https://www.homedepot.ca/product/cantech-aluminum-foil-tape-for-ductwork/1001592758 | 2.6466 | 1.382 | duct maximal radius (ft) |  | circumference | 8.6832 | ft | 2.6466 | m/repair |  |  | 0.12273 | kg/10 meters
[5 empty] | Other |  |  |  |  | 0.00099234 |  | transport, freight, lorry >32 metric ton, EURO6 ¦ transport, freight, lorry >32 metric ton, EURO6 ¦ RoW | Waste handling for all repaired material (assumes transports over 30 km)
[10 empty] | 0.0033078 |  | transport, freight, lorry >32 metric ton, EURO6 ¦ transport, freight, lorry >32 metric ton, EURO6 ¦ RoW | Delivery of materials to the building site (assumes 100 km of transport)
[10 empty] | 3.3078e-05 |  | process-specific burdens, inert material landfill ¦ Process-specific burdens, inert material landfill - proxy ¦ CA-NS | All residues are assumed to be landfilled. |  | 0.033078
|  | 2 | Several adjacent supports fail and sections of ducting fall - 60 feet of ducting fail and fall per 1000 foot of ducting. | Replace sections of failed ducting and supports. | Repair multiple hangers (~5 per 1000 LF) | 1 | m | unit | 1 | 2.9826e-06 | D.30.41.011a DS2 | steel, galvanized, cold formed ¦ market for steel, galvanized, cold formed ¦ CA-NS | Galvanised steel, cold forming. Following the B3100 pipe hanger (15.9 kg/100 hangers) ; add a 3/8'' rod of 16'' long | https://www.eaton.com/content/dam/eaton/products/support-systems/pipe-hangers/pipe-straps/pipe-hanger-and-supports-ca310001en.pdf | 0.0029826 | 0.18182 | Hanger (kg) |  | 0 | Rod (kg) -- assumed negligeable
[5 empty] | Patch repair ductwork (60 LF/1000 LF) |  |  |  |  | 0.00051235 |  | steel, galvanized, cold formed ¦ market for steel, galvanized, cold formed ¦ CA-NS ; sealing tape, aluminium/PE, 50 mm wide ¦ sealing tape production, aluminium/PE, 50 mm wide ¦ RoW | Assumes 2 seals required, along with a section replacement. Due to a lack of further details, a 6 sq ft section is assumed. | https://www.smcduct.com/wp-content/uploads/2016/06/Spiral-Pipe-and-Fittings.pdf ; https://www.lowes.com/pd/ELK-ELK-Aluminum-Foil-Tape-for-Metal-Repair-Air-Ducts-Insulated-Pipes-HVAC-Sealing-Ductwork-Vapor-Exhaust-and-Heat-Resistant-Safe-Professional-Grade-Insulation-Sealer-Silver-1-88-in-x-150-ft/1003237760 ; https://www.homedepot.ca/product/cantech-aluminum-foil-tape-for-ductwork/1001592758 | 5.2933 | 1.382 | duct maximal radius (ft) |  | circumference | 8.6832 | ft | 2.6466 | m/repair |  |  | 0.12273 | kg/10 meters |  |  | 5 | lb/ft of duct (gauge 20) |  |  | 0.44739
[5 empty] | Other |  |  |  |  | 0.01546 |  | transport, freight, lorry >32 metric ton, EURO6 ¦ transport, freight, lorry >32 metric ton, EURO6 ¦ RoW | Waste handling for all repaired material (assumes transports over 30 km)
[10 empty] | 0.051533 |  | transport, freight, lorry >32 metric ton, EURO6 ¦ transport, freight, lorry >32 metric ton, EURO6 ¦ RoW | Delivery of materials to the building site (assumes 100 km of transport)
[10 empty] | 0 |  | process-specific burdens, inert material landfill ¦ Process-specific burdens, inert material landfill - proxy ¦ CA-NS | All non recyclable residues are assumed to be landfilled. |  | 0
D.30.41.031a
| HVAC Drops / Diffusers in suspended ceilings - No independent safety wires, SDC A or B | 1 | HVAC drops or diffusers dislodges and falls. | Replace diffuser/drop and sections of ceiling and ducting in vicinity to which diffuser/drop is connected. | Replace diffuser (1 EA) | 1 | EA | unit | 1 | 0.00353 | D.30.41.031a DS1 | steel, low-alloyed, hot rolled ¦ steel production, low-alloyed, hot rolled ¦ RER ; sheet rolling, steel ¦ sheet rolling, steel ¦ RER ; powder coat, steel ¦ powder coating, steel ¦ RER | Most ceiling diffuser producers can be identified within the Regions of Europe (thus modeled accordingly) | https://itsolution.lindab.com/lindabwebproductsdoc/assets/production/NGE0NGE3YjUtZmRjYi00Mzg0LWE0YTYtN2JmZDI2Yzc0NjE5/5249987968817733757/EPD_Lindab_s.r.o._Ceiling_diffusers_Integra__LCC,_LCP_and_LKP_HUB-0671_2023-09-13.pdf ; https://api.environdec.com/api/v1/EPDLibrary/Files/c5aa0702-82b0-4f6d-51fa-08dbd569605a/Data ; https://www.priceindustries.com/content/uploads/assets/literature/catalogs/complete-sections/section%20a/section-c---ceiling-diffusers.pdf | 3.53 | 3.53 | kg/diffuser | 0.97 | Steel ratio over powder coat + steel | 15.6 | kg of steel/m2 (assumed within the powder coating process) |  |  | 3.4241 | 0.21949
[5 empty] | Patch/repair ductwork/ceiling (1 EA) |  |  |  |  | 0 |  | N/A | Unspecified repair works.
[5 empty] | Other |  |  |  |  | 0.1059 |  | transport, freight, lorry >32 metric ton, EURO6 ¦ transport, freight, lorry >32 metric ton, EURO6 ¦ RoW | Waste handling for all repaired material (assumes transports over 30 km)
[10 empty] | 20.827 |  | transport, freight, lorry >32 metric ton, EURO6 ¦ transport, freight, lorry >32 metric ton, EURO6 ¦ RoW | Delivery of materials (from Europe to Canada, 5900 km)
[10 empty] | 0 |  | process-specific burdens, inert material landfill ¦ Process-specific burdens, inert material landfill - proxy ¦ CA-NS | All non recyclable residues are assumed to be landfilled. |  | 0
D.30.41.041a
| Variable Air Volume (VAV) box with in-line coil, SDC A or B | 1 | Coil damages connection to plumbing. Leakage of hot water. | Replace coil and cleanup water damage. | Replace coil assembly | 1 | EA | unit | 1 | 0.024 | D.30.41.041a DS1 | copper, cathode ¦ electrorefining of copper, anode ¦ GLO ; metal working, average for copper product manufacturing ¦ market for metal working, average for copper product manufacturing ¦ GLO | Due to low amount of data, a proxy from the reference is taken as copper tubes forming the coil, with a weight of 24 kg. | https://www.shareddocs.com/hvac/docs/1005/Public/07/28B-3PD.pdf | 24
[5 empty] | Other |  |  |  |  | 0.72 |  | transport, freight, lorry >32 metric ton, EURO6 ¦ transport, freight, lorry >32 metric ton, EURO6 ¦ RoW | Waste handling for all repaired material (assumes transports over 30 km)
[10 empty] | 2.4 |  | transport, freight, lorry >32 metric ton, EURO6 ¦ transport, freight, lorry >32 metric ton, EURO6 ¦ RoW | Delivery of materials to the building site (assumes 100 km of transport)
[10 empty] | 0 |  | process-specific burdens, inert material landfill ¦ Process-specific burdens, inert material landfill - proxy ¦ CA-NS | All non recyclable residues are assumed to be landfilled. |  | 0
C.30.34.001
| Independent Pendant Lighting - non seismic | 1 | Disassembly of rod system at connections with horizontal light fixture, low cycle fatigue failure of the threaded rod, pullout of rods from ceiling assembly. | Replace damaged lighting components. | Replace light fixture (1 EA) | 1 | EA | unit | 1 | 0.0013 | C.30.34.001 DS1 | Light fixture ¦ Light fixture ¦ GLO | Light fixture {GLO} dataset is re-used to represent a pendant luminaire. Weight adjusted accordingly. | https://www.lamp.es/product-files/EPD/EPD-0002-EN.pdf ; https://www.assets.signify.com/is/content/Signify/Assets/philips-lighting/global/20220621-storeset-linear-product-declaration-v4.pdf ; https://www.epd-norge.no/getfile.php/1359739-1716386872/EPDer/Byggevarer/NEPD-6623-5889_MOTUS-Pendant-250-Track.pdf |  | 1.3 | kg/unit
[5 empty] | Other |  |  |  |  | 0.039 |  | transport, freight, lorry >32 metric ton, EURO6 ¦ transport, freight, lorry >32 metric ton, EURO6 ¦ RoW | Waste handling for all repaired material (assumes transports over 30 km)
[10 empty] | 0.13 |  | transport, freight, lorry >32 metric ton, EURO6 ¦ transport, freight, lorry >32 metric ton, EURO6 ¦ RoW | Delivery of materials to the building site (assumes 100 km of transport)
[10 empty] | 0.0013 |  | process-specific burdens, inert material landfill ¦ Process-specific burdens, inert material landfill - proxy ¦ CA-NS | All residues are assumed to be landfilled. |  | 1.3
D.40.11.021a
| Fire Sprinkler Water Piping - Horizontal Mains and Branches - Old Style Victaulic - Thin Wall Steel - No bracing, SDC A or B, PIPING FRAGILITY | 1 | Spraying & Dripping Leakage at joints - 0.02 leaks per 20 ft section of pipe. | Replace leaking joints and minor water cleanup. | Repair one joint (per 1000 LF) | 1 | m | unit | 1 | 6.5617e-06 | D.40.11.021a DS1 | cast iron ¦ cast iron production ¦ RNA ; acrylonitrile-butadiene-styrene copolymer ¦ market for acrylonitrile-butadiene-styrene copolymer ¦ GLO | Assumption : 95% ductile cast iron, 5 % nitrile rubber ; nitrile rubber is not directly available within ecoinvent. A proxy is taken as ABS plastic (where acrylonitrile and butadiene are two essential constituants to ABS and nitrile rubber). | https://assets.victaulic.com/assets/uploads/literature/06.18.pdf ; https://assets.victaulic.com/assets/uploads/literature/05.01.pdf | 0.0065617 |  | 0.0062336 | kg cast iron |  | 0.00032808 | kg nitrile rubber
[5 empty] | Other |  |  |  |  | 0.00019685 |  | transport, freight, lorry >32 metric ton, EURO6 ¦ transport, freight, lorry >32 metric ton, EURO6 ¦ RoW | Waste handling for all repaired material (assumes transports over 30 km)
[10 empty] | 0.00065617 |  | transport, freight, lorry >32 metric ton, EURO6 ¦ transport, freight, lorry >32 metric ton, EURO6 ¦ RoW | Delivery of materials to the building site (assumes 100 km of transport)
[10 empty] | 0 |  | process-specific burdens, inert material landfill ¦ Process-specific burdens, inert material landfill - proxy ¦ CA-NS | All non recyclable residues are assumed to be landfilled. |  | 0
|  | 2 | Joints Break - Major Leakage - 0.02 breaks per 20 ft section of pipe. | Replace 20 ft section of pipe, joints and major water cleanup at leaking joints. | Replace one 20' section (per 1000 LF) | 1 | m | unit | 1 | 5e-05 | D.40.11.021a DS2 | steel, galvanized, long products ¦ market for steel, galvanized, long products ¦ CA-NS ; drawing of pipe, steel ¦ drawing of pipe, steel ¦ RoW | National fire code of Canada requires pipe compliance with ASTM A53 ; Schedule #40 pipe ; 1 inch diameter (2.5 kg/m) | https://novasteel.ca/wp-content/uploads/2022/12/ASTM-A795-Dec-14.pdf ; https://assets.victaulic.com/assets/uploads/literature/06.18.pdf | 0.05 |  | 2.5 | kg/m
[5 empty] | Other |  |  |  |  | 0.0015 |  | transport, freight, lorry >32 metric ton, EURO6 ¦ transport, freight, lorry >32 metric ton, EURO6 ¦ RoW | Waste handling for all repaired material (assumes transports over 30 km)
[10 empty] | 0.005 |  | transport, freight, lorry >32 metric ton, EURO6 ¦ transport, freight, lorry >32 metric ton, EURO6 ¦ RoW | Delivery of materials to the building site (assumes 100 km of transport)
[10 empty] | 0 |  | process-specific burdens, inert material landfill ¦ Process-specific burdens, inert material landfill - proxy ¦ CA-NS | All non recyclable residues are assumed to be landfilled. |  | 0
D.40.11.031a
| Fire Sprinkler Drop Standard Threaded Steel - Dropping into unbraced lay-in tile SOFT ceiling - 6 ft. long drop maximum, SDC A or B | 1 | Spraying & Dripping Leakage at drop joints - 0.01 leaks per drop. | Replace sprinkler drops and minor water cleanup at broken joints. | Replace sprinkler head (1 EA per 100 units) | 1 | EA | unit | 1 | 9e-06 | D.40.11.031a DS1 | steel, galvanized, long products, cold formed ¦ market for steel. galvanized. long products, cold formed ¦ CA-NS | Galvanised steel, cold forming. Following the B3100 pipe hanger (15.9 kg/100 hangers) ; add a 3/8'' rod of 16'' long | https://www.asc-es.com/resource/Ultra%20SprinkFlex%20Flexible%20Hose%20(Short)%20Submittal%20HB1 ; https://www.qrfs.com/fire-sprinklers/sprinkflex-flexible-drop-1-2-in-npt-28-in-length ; https://www.reliablesprinkler.com/files/bulletins/RASCOFLEX-Brochure.pdf?x29600 | 0.009 | 0.9 | kg/sprinkler drop
[5 empty] | Other |  |  |  |  | 0.00027 |  | transport, freight, lorry >32 metric ton, EURO6 ¦ transport, freight, lorry >32 metric ton, EURO6 ¦ RoW | Waste handling for all repaired material (assumes transports over 30 km)
[10 empty] | 0.0009 |  | transport, freight, lorry >32 metric ton, EURO6 ¦ transport, freight, lorry >32 metric ton, EURO6 ¦ RoW | Delivery of materials to the building site (assumes 100 km of transport)
[10 empty] | 0 |  | process-specific burdens, inert material landfill ¦ Process-specific burdens, inert material landfill - proxy ¦ CA-NS | All non recyclable residues are assumed to be landfilled. |  | 0
|  | 2 | Drop Joints Break - Major Leakage - 0.01 breaks per drop. | Replace sprinkler drops and major water cleanup at broken joints | Replace sprinkler head (1 EA per 100 units) | 1 | EA | unit | 1 | 9e-06 | D.40.11.031a DS2 | steel, galvanized, long products, cold formed ¦ market for steel. galvanized. long products, cold formed ¦ CA-NS | Galvanised steel, cold forming. Following the B3100 pipe hanger (15.9 kg/100 hangers) ; add a 3/8'' rod of 16'' long | https://www.asc-es.com/resource/Ultra%20SprinkFlex%20Flexible%20Hose%20(Short)%20Submittal%20HB1 ; https://www.qrfs.com/fire-sprinklers/sprinkflex-flexible-drop-1-2-in-npt-28-in-length ; https://www.reliablesprinkler.com/files/bulletins/RASCOFLEX-Brochure.pdf?x29600 | 0.009 | 0.9 | kg/sprinkler drop
[5 empty] | Other |  |  |  |  | 0.00027 |  | transport, freight, lorry >32 metric ton, EURO6 ¦ transport, freight, lorry >32 metric ton, EURO6 ¦ RoW | Waste handling for all repaired material (assumes transports over 30 km)
[10 empty] | 0.0009 |  | transport, freight, lorry >32 metric ton, EURO6 ¦ transport, freight, lorry >32 metric ton, EURO6 ¦ RoW | Delivery of materials to the building site (assumes 100 km of transport)
[10 empty] | 0 |  | process-specific burdens, inert material landfill ¦ Process-specific burdens, inert material landfill - proxy ¦ CA-NS | All non recyclable residues are assumed to be landfilled. |  | 0
C.20.11.001b
| Prefabricated steel stair with steel treads and landings with no seismic joint. | 1 | Non structural damage, local steel yielding. | Patch, paint. | Minor repair of finishes | 1 | EA | unit | 1 | 0.020975 | C.20.11.001b DS1 | laminated PVC flooring ¦ laminated PVC flooring production ¦ GLO | Vinyl flooring, 34.83 pound/18.87 sq ft. Repair quantities derived as a ratio between full replacement costs and repair costs from FEMA P58. | https://www.homedepot.ca/product/lifeproof-champagne-beach-wood-12-01-inch-x-28-28-inch-chevron-luxury-vinyl-plank-flooring-18-87-sq-ft-case-/1001511014 | 20.9749 |  | 9.02 | kg/m2 | 2.3254 | m2
[5 empty] | Other |  |  |  |  | 0.62925 |  | transport, freight, lorry >32 metric ton, EURO6 ¦ transport, freight, lorry >32 metric ton, EURO6 ¦ RoW | Transport of the unit to a sorting/recycling center (assumes transports over 30 km)
[10 empty] | 2.0975 |  | transport, freight, lorry >32 metric ton, EURO6 ¦ transport, freight, lorry >32 metric ton, EURO6 ¦ RoW | Delivery of materials to the building site (assumes 100 km of transport)
[10 empty] | 0.020975 |  | process-specific burdens, inert material landfill ¦ Process-specific burdens, inert material landfill - proxy ¦ CA-NS | None of the metal residues are assumed to be landfilled (due to the high content of metal in the dataset). The rest are assumed landfilled. |  | 20.9749
|  | 2 | Buckling of steel, weld cracking. | Removal and replacement of damaged components. Field repair of damage (such as welding). Repair finsihes. | Cut out damaged sections/reweld | 1 | EA | unit | 1 | 0.067286 | C.20.11.001b DS2 | steel, galvanized, long products, cold formed ¦ market for steel. galvanized. long products, cold formed ¦ CA-NS | Steel staircase weight estimated from Morales-Beltran et al 2023. Material composition from steel staircase EPD (TLC). Repair quantities derived as a ratio between full replacement costs and partial replacement costs | https://www.mdpi.com/2071-1050/15/9/7273 ; https://api.environdec.com/api/v1/EPDLibrary/Files/11de4908-3dff-4224-60a9-08dc646df636/Data | 67.2857
[5 empty] | Patch/repair adjacent finishes |  |  |  |  | 0.052437 |  | laminated PVC flooring ¦ laminated PVC flooring production ¦ GLO | Vinyl flooring, 34.83 pound/18.87 sq ft. | https://www.homedepot.ca/product/lifeproof-champagne-beach-wood-12-01-inch-x-28-28-inch-chevron-luxury-vinyl-plank-flooring-18-87-sq-ft-case-/1001511014 | 52.4371 |  | 9.02 | kg/m2 | 5.8134 | m2
[5 empty] | Other |  |  |  |  | 3.5917 |  | transport, freight, lorry >32 metric ton, EURO6 ¦ transport, freight, lorry >32 metric ton, EURO6 ¦ RoW | Transport of the unit to a sorting/recycling center (assumes transports over 30 km)
[10 empty] | 11.9723 |  | transport, freight, lorry >32 metric ton, EURO6 ¦ transport, freight, lorry >32 metric ton, EURO6 ¦ RoW | Delivery of materials to the building site (assumes 100 km of transport)
[10 empty] | 0.052437 |  | process-specific burdens, inert material landfill ¦ Process-specific burdens, inert material landfill - proxy ¦ CA-NS | None of the metal residues are assumed to be landfilled (due to the high content of metal in the dataset). The rest are assumed landfilled. |  | 52.4371
|  | 3 | Loss of live load capacity. Connection and or weld fracture. | Replace stair and handrail. Repair and replace affected soffits and floor finishes. | Replace staircase | 1 | EA | unit | 1 | 0.471 | C.20.11.001b DS3 | steel, galvanized, long products, cold formed ¦ market for steel. galvanized. long products, cold formed ¦ CA-NS | Steel staircase weight estimated from Morales-Beltran et al 2023. Material composition from steel staircase EPD (TLC). | https://www.mdpi.com/2071-1050/15/9/7273 ; https://api.environdec.com/api/v1/EPDLibrary/Files/11de4908-3dff-4224-60a9-08dc646df636/Data
[5 empty] | New balustrade (35 LF) |  |  |  |  | 0.060709 |  | steel, galvanized, long products, cold formed ¦ market for steel. galvanized. long products, cold formed ¦ CA-NS | Steel balusters are used as a proxy for the main repair activities | https://api.environdec.com/api/v1/EPDLibrary/Files/1adbf2fb-c410-4cba-18e3-08dc8a1e81c8/Data ; https://www.geobezdan.com/tl12a-30.html?srsltid=AfmBOoo4Gwn268lkuSzuP_6kE7DH-XRNvmdYqXy3-olygGGcgfLNS7wu | 1.26 | lb/unit | 4 | inches/baluster
[5 empty] | New floor finishes (200 SF) |  |  |  |  | 0.1678 |  | laminated PVC flooring ¦ laminated PVC flooring production ¦ GLO | Vinyl flooring, 34.83 pound/18.87 sq ft | https://www.homedepot.ca/product/lifeproof-champagne-beach-wood-12-01-inch-x-28-28-inch-chevron-luxury-vinyl-plank-flooring-18-87-sq-ft-case-/1001511014 | 167.7988 |  | 9.02 | kg/m2 | 18.6029 | m2
[5 empty] | New soffits (200 SF) |  |  |  |  | 0.13203 |  | steel, galvanized, flat products, cold rolled ¦ market for steel, galvanized, flat products, cold rolled ¦ CA-NS | Steel soffits often are made from 18 to 22 gauge steel | https://cssbi.ca/assets/resources/Fact_Sheets/CSSBI-Facts10-12.pdf | 0.911 | mm thick (average)
[5 empty] | Other |  |  |  |  | 24.9461 |  | transport, freight, lorry >32 metric ton, EURO6 ¦ transport, freight, lorry >32 metric ton, EURO6 ¦ RoW | Transport of the unit to a sorting/recycling center (assumes transports over 30 km)
[10 empty] | 83.1538 |  | transport, freight, lorry >32 metric ton, EURO6 ¦ transport, freight, lorry >32 metric ton, EURO6 ¦ RoW | Delivery of materials to the building site (assumes 100 km of transport)
[10 empty] | 0.1678 |  | process-specific burdens, inert material landfill ¦ Process-specific burdens, inert material landfill - proxy ¦ CA-NS | None of the metal residues are assumed to be landfilled (due to the high content of metal in the dataset). The rest are assumed landfilled.
D.50.12.021a
| Low Voltage Switchgear - Capacity: 100 to <350 Amp - Unanchored equipment that is not vibration isolated - Equipment fragility only | 1 | Damaged, inoperative. | Replace insulator. | Replace switchgear | 1 | EA | unit | 1 | 0.3 | D.50.12.021a DS1 | electronics, for control units ¦ electronics production, for control units ¦ RoW | A generic ecoinvent dataset for control units is taken from ecoinvent. The dataset already includes housing, cables and PCB systems. | https://www.eaton.com/content/dam/eaton/products/low-voltage-power-distribution-controls-systems/switchboards/eaton-low-voltage-switchboards-switchgear-catalogues-ca015002en-ca.pdf ; https://abbsales.com/pdfs/2TDC490001_ABB_MNS_SG_AppGuide_newProductbroch9-12.pdf |  |  | 300 | kg/unit
[5 empty] | Other |  |  |  |  | 9 |  | transport, freight, lorry >32 metric ton, EURO6 ¦ transport, freight, lorry >32 metric ton, EURO6 ¦ RoW | Transport of the unit to a sorting/recycling center (assumes transports over 30 km)
[10 empty] | 30 |  | transport, freight, lorry >32 metric ton, EURO6 ¦ transport, freight, lorry >32 metric ton, EURO6 ¦ RoW | Delivery of materials to the building site (assumes 100 km of transport)
[10 empty] | 0.3 |  | process-specific burdens, inert material landfill ¦ Process-specific burdens, inert material landfill - proxy ¦ CA-NS | All non metallic residues are assumed to be landfilled.
D.10.14.011
| Traction Elevator – Applies to most California Installations 1976 or later, most western states installations 1982 or later and most other U.S installations 1998 or later. | 1 | Controller anchorage failed | N/A | Replace anchorage | 1 | EA | unit | 1 | 0.00090343 | D.10.14.011 DS1 | steel, long, hot rolled ¦ market for steel, long, hot rolled ¦ CA-NS | Assumes a minimum of 4 bolts per unit. Assumes bolts are size 3/4'' (Table 3-2 HBSC 11th edition) - 285 mm2. Assumed length of 4'' per bolt. See figure 1-1 in the justification section for reference. | https://www.vicon-security.com/wp-content/uploads/2021/08/VAX-Elevator-Controller_Datasheet.pdf ; Table 3-2 HBSC 11th edition ; https://www.eng.buffalo.edu/mceer-reports/02/02-0002.pdf | 0.90343 |  | 0.22586 | kg/bolt
[5 empty] | Other |  |  |  |  | 0.027103 |  | transport, freight, lorry >32 metric ton, EURO6 ¦ transport, freight, lorry >32 metric ton, EURO6 ¦ RoW | Waste handling for all repaired material (assumes transports over 30 km)
[10 empty] | 0.090343 |  | transport, freight, lorry >32 metric ton, EURO6 ¦ transport, freight, lorry >32 metric ton, EURO6 ¦ RoW | Delivery of materials to the building site (assumes 100 km of transport)
[10 empty] | 0 |  | process-specific burdens, inert material landfill ¦ Process-specific burdens, inert material landfill - proxy ¦ CA-NS | All non recyclable residues are assumed to be landfilled. |  | 0
|  | 2 | Machine anchorage failed | N/A | Replace anchorage | 1 | EA | unit | 1 | 0.00090343 | D.10.14.011 DS2 | steel, long, hot rolled ¦ market for steel, long, hot rolled ¦ CA-NS | Assumes a minimum of 4 bolts per unit. Assumes bolts are size 3/4'' (Table 3-2 HBSC 11th edition) - 285 mm2. Assumed length of 4'' per bolt. See figure 1-1 in the justification section for reference. | https://www.vicon-security.com/wp-content/uploads/2021/08/VAX-Elevator-Controller_Datasheet.pdf ; Table 3-2 HBSC 11th edition ; https://www.eng.buffalo.edu/mceer-reports/02/02-0002.pdf | 0.90343 |  | 0.22586 | kg/bolt
[5 empty] | Other |  |  |  |  | 0.027103 |  | transport, freight, lorry >32 metric ton, EURO6 ¦ transport, freight, lorry >32 metric ton, EURO6 ¦ RoW | Waste handling for all repaired material (assumes transports over 30 km)
[10 empty] | 0.090343 |  | transport, freight, lorry >32 metric ton, EURO6 ¦ transport, freight, lorry >32 metric ton, EURO6 ¦ RoW | Delivery of materials to the building site (assumes 100 km of transport)
[10 empty] | 0 |  | process-specific burdens, inert material landfill ¦ Process-specific burdens, inert material landfill - proxy ¦ CA-NS | All non recyclable residues are assumed to be landfilled. |  | 0
|  | 3 | Motor generator anchorage failed | N/A | Replace anchorage | 1 | EA | unit | 1 | 0.00090343 | D.10.14.011 DS3 | steel, long, hot rolled ¦ market for steel, long, hot rolled ¦ CA-NS | Assumes a minimum of 4 bolts per unit. Assumes bolts are size 3/4'' (Table 3-2 HBSC 11th edition) - 285 mm2. Assumed length of 4'' per bolt. See figure 1-1 in the justification section for reference. | https://www.vicon-security.com/wp-content/uploads/2021/08/VAX-Elevator-Controller_Datasheet.pdf ; Table 3-2 HBSC 11th edition ; https://www.eng.buffalo.edu/mceer-reports/02/02-0002.pdf | 0.90343 |  | 0.22586 | kg/bolt
[5 empty] | Other |  |  |  |  | 0.027103 |  | transport, freight, lorry >32 metric ton, EURO6 ¦ transport, freight, lorry >32 metric ton, EURO6 ¦ RoW | Waste handling for all repaired material (assumes transports over 30 km)
[10 empty] | 0.090343 |  | transport, freight, lorry >32 metric ton, EURO6 ¦ transport, freight, lorry >32 metric ton, EURO6 ¦ RoW | Delivery of materials to the building site (assumes 100 km of transport)
[10 empty] | 0 |  | process-specific burdens, inert material landfill ¦ Process-specific burdens, inert material landfill - proxy ¦ CA-NS | All non recyclable residues are assumed to be landfilled. |  | 0
|  | 4 | Governor anchorage failed | N/A | Replace anchorage | 1 | EA | unit | 1 | 0.00090343 | D.10.14.011 DS4 | steel, long, hot rolled ¦ market for steel, long, hot rolled ¦ CA-NS | Assumes a minimum of 4 bolts per unit. Assumes bolts are size 3/4'' (Table 3-2 HBSC 11th edition) - 285 mm2. Assumed length of 4'' per bolt. See figure 1-1 in the justification section for reference. | https://www.vicon-security.com/wp-content/uploads/2021/08/VAX-Elevator-Controller_Datasheet.pdf ; Table 3-2 HBSC 11th edition ; https://www.eng.buffalo.edu/mceer-reports/02/02-0002.pdf | 0.90343 |  | 0.22586 | kg/bolt
[5 empty] | Other |  |  |  |  | 0.027103 |  | transport, freight, lorry >32 metric ton, EURO6 ¦ transport, freight, lorry >32 metric ton, EURO6 ¦ RoW | Waste handling for all repaired material (assumes transports over 30 km)
[10 empty] | 0.090343 |  | transport, freight, lorry >32 metric ton, EURO6 ¦ transport, freight, lorry >32 metric ton, EURO6 ¦ RoW | Delivery of materials to the building site (assumes 100 km of transport)
[10 empty] | 0 |  | process-specific burdens, inert material landfill ¦ Process-specific burdens, inert material landfill - proxy ¦ CA-NS | All non recyclable residues are assumed to be landfilled. |  | 0
|  | 5 | Rope guard failures | N/A | Replace rope guard | 1 | EA | unit | 1 | 5e-05 | D.10.14.011 DS5 | steel, long, hot rolled ¦ market for steel, long, hot rolled ¦ CA-NS | Unspecified amount of guard failures. Only 1 assumed in modeling the consequences. | https://elevators.parts/garde-cable/ | 0.05 | 0.05 | kg/rope guard
[5 empty] | Other |  |  |  |  | 0.0015 |  | transport, freight, lorry >32 metric ton, EURO6 ¦ transport, freight, lorry >32 metric ton, EURO6 ¦ RoW | Waste handling for all repaired material (assumes transports over 30 km)
[10 empty] | 0.005 |  | transport, freight, lorry >32 metric ton, EURO6 ¦ transport, freight, lorry >32 metric ton, EURO6 ¦ RoW | Delivery of materials to the building site (assumes 100 km of transport)
[10 empty] | 5e-05 |  | process-specific burdens, inert material landfill ¦ Process-specific burdens, inert material landfill - proxy ¦ CA-NS | All non recyclable residues are assumed to be landfilled. |  | 0.05
|  | 6 | Rail distortion | N/A | Replace one 20' section | 1 | EA | unit | 1 | 0.16818 | D.10.14.011 DS6 | steel, long, hot rolled ¦ market for steel, long, hot rolled ¦ CA-NS | Assumes a guide rail section per ASME A17.1 (see thesis table 1-1 in the justification section). | https://www.eng.buffalo.edu/mceer-reports/02/02-0002.pdf | 168.1818 | 18.5 | lb/ft
[5 empty] | Other |  |  |  |  | 5.0455 |  | transport, freight, lorry >32 metric ton, EURO6 ¦ transport, freight, lorry >32 metric ton, EURO6 ¦ RoW | Transport of the unit to a sorting/recycling center (assumes transports over 30 km)
[10 empty] | 16.8182 |  | transport, freight, lorry >32 metric ton, EURO6 ¦ transport, freight, lorry >32 metric ton, EURO6 ¦ RoW | Delivery of materials to the building site (assumes 100 km of transport)
[10 empty] | 0 |  | process-specific burdens, inert material landfill ¦ Process-specific burdens, inert material landfill - proxy ¦ CA-NS | None of the residues are assumed to be landfilled (due to the high content of metal in the dataset) |  | 0
|  | 7 | Intermediate bracket seperate and spread | N/A | Replace bracket and anchorage | 1 | EA | unit | 1 | 0.012496 | D.10.14.011 DS7 | steel, long, hot rolled ¦ market for steel, long, hot rolled ¦ CA-NS | See thesis brackets. The damage state does not specify how many (assumed 1 failed bracket) ; Assumes bolts are size 3/4'' (Table 3-2 HBSC 11th edition) - 285 mm2. Assumed length of 4'' per bolt. | https://www.eng.buffalo.edu/mceer-reports/02/02-0002.pdf ; Table 3-2 HBSC 11th edition | 12.4965 | 12.2706 | kg / bracket spaced @ 12 ft |  |  | 0.22586 | kg/bolt
[5 empty] | Other |  |  |  |  | 0.37489 |  | transport, freight, lorry >32 metric ton, EURO6 ¦ transport, freight, lorry >32 metric ton, EURO6 ¦ RoW | Waste handling for all repaired material (assumes transports over 30 km)
[10 empty] | 1.2496 |  | transport, freight, lorry >32 metric ton, EURO6 ¦ transport, freight, lorry >32 metric ton, EURO6 ¦ RoW | Delivery of materials to the building site (assumes 100 km of transport)
[10 empty] | 0 |  | process-specific burdens, inert material landfill ¦ Process-specific burdens, inert material landfill - proxy ¦ CA-NS | None of the residues are assumed to be landfilled (due to the high content of metal in the dataset) |  | 0
|  | 8 | Counterweight bracket break or bend | N/A | Replace bracket and anchorage | 1 | EA | unit | 1 | 0.012496 | D.10.14.011 DS8 | steel, long, hot rolled ¦ market for steel, long, hot rolled ¦ CA-NS | See thesis brackets. The damage state does not specify how many (assumed 1 failed bracket) ; Assumes bolts are size 3/4'' (Table 3-2 HBSC 11th edition) - 285 mm2. Assumed length of 4'' per bolt. | https://www.eng.buffalo.edu/mceer-reports/02/02-0002.pdf ; Table 3-2 HBSC 11th edition | 12.4965 | 12.2706 | kg / bracket |  |  | 0.22586 | kg/bolt
[5 empty] | Other |  |  |  |  | 0.37489 |  | transport, freight, lorry >32 metric ton, EURO6 ¦ transport, freight, lorry >32 metric ton, EURO6 ¦ RoW | Waste handling for all repaired material (assumes transports over 30 km)
[10 empty] | 1.2496 |  | transport, freight, lorry >32 metric ton, EURO6 ¦ transport, freight, lorry >32 metric ton, EURO6 ¦ RoW | Delivery of materials to the building site (assumes 100 km of transport)
[10 empty] | 0 |  | process-specific burdens, inert material landfill ¦ Process-specific burdens, inert material landfill - proxy ¦ CA-NS | None of the residues are assumed to be landfilled (due to the high content of metal in the dataset) |  | 0
|  | 9 | Car bracket break or bend | N/A | Replace bracket and anchorage | 1 | EA | unit | 1 | 0.012496 | D.10.14.011 DS9 | steel, long, hot rolled ¦ market for steel, long, hot rolled ¦ CA-NS | Assumption : same as other brackets (see thesis brackets). The damage state does not specify how many (assumed 1 failed bracket) ; Assumes bolts are size 3/4'' (Table 3-2 HBSC 11th edition) - 285 mm2. Assumed length of 4'' per bolt. | https://www.eng.buffalo.edu/mceer-reports/02/02-0002.pdf ; Table 3-2 HBSC 11th edition | 12.4965 | 12.2706 | kg / bracket |  |  | 0.22586 | kg/bolt
[5 empty] | Other |  |  |  |  | 0.37489 |  | transport, freight, lorry >32 metric ton, EURO6 ¦ transport, freight, lorry >32 metric ton, EURO6 ¦ RoW | Waste handling for all repaired material (assumes transports over 30 km)
[10 empty] | 1.2496 |  | transport, freight, lorry >32 metric ton, EURO6 ¦ transport, freight, lorry >32 metric ton, EURO6 ¦ RoW | Delivery of materials to the building site (assumes 100 km of transport)
[10 empty] | 0 |  | process-specific burdens, inert material landfill ¦ Process-specific burdens, inert material landfill - proxy ¦ CA-NS | None of the residues are assumed to be landfilled (due to the high content of metal in the dataset) |  | 0
|  | 10 | Car guide shoes damaged | N/A | Replace guide shoes | 1 | EA | unit | 1 | 0.011 | D.10.14.011 DS10 | steel, long, hot rolled ¦ market for steel, long, hot rolled ¦ CA-NS |  | https://www.elevatorequipment.co.uk/car-equipment/guide-shoes/t305-guide-shoe ; https://dazentech.com/elevator-car-guide-shoe/#:~:text=The%20car%20guide%20shoe%20is,steel%20or%20high%2Ddensity%20plastics. |  | 11 | kg/shoe
[5 empty] | Other |  |  |  |  | 0.33 |  | transport, freight, lorry >32 metric ton, EURO6 ¦ transport, freight, lorry >32 metric ton, EURO6 ¦ RoW | Waste handling for all repaired material (assumes transports over 30 km)
[10 empty] | 1.1 |  | transport, freight, lorry >32 metric ton, EURO6 ¦ transport, freight, lorry >32 metric ton, EURO6 ¦ RoW | Delivery of materials to the building site (assumes 100 km of transport)
[10 empty] | 0.011 |  | process-specific burdens, inert material landfill ¦ Process-specific burdens, inert material landfill - proxy ¦ CA-NS | All residues are assumed to be landfilled. |  | 11
|  | 11 | Counterweight guide shoes damaged | N/A | Replace guide shoes | 1 | EA | unit | 1 | 0.011 | D.10.14.011 DS11 | steel, long, hot rolled ¦ market for steel, long, hot rolled ¦ CA-NS | Assumption : identical to the guide shoes. | https://www.elevatorequipment.co.uk/car-equipment/guide-shoes/t305-guide-shoe ; https://dazentech.com/elevator-car-guide-shoe/#:~:text=The%20car%20guide%20shoe%20is,steel%20or%20high%2Ddensity%20plastics. |  | 11 | kg/shoe
[5 empty] | Other |  |  |  |  | 0.33 |  | transport, freight, lorry >32 metric ton, EURO6 ¦ transport, freight, lorry >32 metric ton, EURO6 ¦ RoW | Waste handling for all repaired material (assumes transports over 30 km)
[10 empty] | 1.1 |  | transport, freight, lorry >32 metric ton, EURO6 ¦ transport, freight, lorry >32 metric ton, EURO6 ¦ RoW | Delivery of materials to the building site (assumes 100 km of transport)
[10 empty] | 0.011 |  | process-specific burdens, inert material landfill ¦ Process-specific burdens, inert material landfill - proxy ¦ CA-NS | All residues are assumed to be landfilled. |  | 11
|  | 12 | Counterweight frame distortion | N/A | Replace counterweight frame | 1 | EA | unit | 1 | 0.18636 | D.10.14.011 DS12 | steel, long, hot rolled ¦ market for steel, long, hot rolled ¦ CA-NS |  | https://www.hollisterwhitney.com/wp-content/uploads/2019/04/Counterweight-Frames-Brochure.pdf | 186.3636 | 186.3636 | kg steel/frame
[5 empty] | Other |  |  |  |  | 5.5909 |  | transport, freight, lorry >32 metric ton, EURO6 ¦ transport, freight, lorry >32 metric ton, EURO6 ¦ RoW | Transport of the unit to a sorting/recycling center (assumes transports over 30 km)
[10 empty] | 18.6364 |  | transport, freight, lorry >32 metric ton, EURO6 ¦ transport, freight, lorry >32 metric ton, EURO6 ¦ RoW | Delivery of materials to the building site (assumes 100 km of transport)
[10 empty] | 0 |  | process-specific burdens, inert material landfill ¦ Process-specific burdens, inert material landfill - proxy ¦ CA-NS | None of the residues are assumed to be landfilled (due to the high content of metal in the dataset) |  | 0
|  | 13 | Cab stabilizers bent | N/A | Replace cab stabilizer brackets | 1 | EA | unit | 1 | 0.024541 | D.10.14.011 DS13 | steel, long, hot rolled ¦ market for steel, long, hot rolled ¦ CA-NS | Due to lack of data, assumed similar to other brackets, see thesis brackets in the justification section | https://www.madelevator.com/files/support/shell-assembly-instructions.pdf ; https://acim.nidec.com/elevators/-/media/elevators/canton-elevator/canton-arch-products/downloads/cab-steady-bracket-assembly.ashx ; https://www.eng.buffalo.edu/mceer-reports/02/02-0002.pdf | 24.5413 | 12.2706 | kg / bracket
[5 empty] | Other |  |  |  |  | 0.73624 |  | transport, freight, lorry >32 metric ton, EURO6 (RoW) | Waste handling for all repaired material (assumes transports over 30 km)
[10 empty] | 2.4541 |  | transport, freight, lorry >32 metric ton, EURO6 (RoW) | Delivery of materials to the building site (assumes 100 km of transport)
[10 empty] | 0 |  | Process-specific burdens, inert material landfill (proxy - CA-NS) | None of the residues are assumed to be landfilled (due to the high content of metal in the dataset) |  | 0
|  | 15 | Cab walls damaged | N/A | Replace one cab wall section | 1 | EA | unit | 1 | 0.022029 | D.10.14.011 DS15 | hot rolling, steel ¦ hot rolling, steel ¦ RoW ; sheet rolling, steel ¦ sheet rolling, steel ¦ RoW ; steel, chromium steel 18/8 ¦ steel production, electric, chromium steel 18/8 ¦ US ; transport, freight, lorry >32 metric ton, EURO6 ¦ transport, freight, lorry >32 metric ton, EURO6 ¦ RoW | Cold formed stainless steel | https://www.schindler.com/content/dam/website/us/docs/elevators/schindler-3300/schindler-3300-mrl-elevator-brochure.pdf/_jcr_content/renditions/original./schindler-3300-mrl-elevator-brochure.pdf ; https://www.fujitec.com/common/fjhp/doc/top_global/img_fixed_page/products/ZEXIA_1712ver_all.pdf ; https://www.liftsolutions.net/elevator-door-panels.html | 22.0286 | 22.0286 | kg steel/door
[5 empty] | Other |  |  |  |  | 0.66086 |  | transport, freight, lorry >32 metric ton, EURO6 ¦ transport, freight, lorry >32 metric ton, EURO6 ¦ RoW | Transport of the unit to a sorting/recycling center (assumes transports over 30 km)
[10 empty] | 2.2029 |  | transport, freight, lorry >32 metric ton, EURO6 ¦ transport, freight, lorry >32 metric ton, EURO6 ¦ RoW | Delivery of materials to the building site (assumes 100 km of transport)
[10 empty] | 0 |  | process-specific burdens, inert material landfill ¦ Process-specific burdens, inert material landfill - proxy ¦ CA-NS | None of the residues are assumed to be landfilled (due to the high content of metal in the dataset) |  | 0
|  | 16 | Cab doors damaged | N/A | Replace one door | 1 | EA | unit | 1 | 0 | D.10.14.011 DS16 | Unavailable in pelicun fragilities (could be implemented with appropriate fragility data
|  | 14 | Cab ceiling damaged | N/A | Replace cab ceiling | 1 | EA | unit | 1 | 0.016234 | D.10.14.011 DS14 | hot rolling, steel ¦ hot rolling, steel ¦ RoW ; sheet rolling, steel ¦ sheet rolling, steel ¦ RoW ; steel, chromium steel 18/8 ¦ steel production, electric, chromium steel 18/8 ¦ US ; transport, freight, lorry >32 metric ton, EURO6 ¦ transport, freight, lorry >32 metric ton, EURO6 ¦ RoW | Cold formed stainless steel | https://www.schindler.com/content/dam/website/us/docs/elevators/schindler-3300/schindler-3300-mrl-elevator-brochure.pdf/_jcr_content/renditions/original./schindler-3300-mrl-elevator-brochure.pdf ; https://www.fujitec.com/common/fjhp/doc/top_global/img_fixed_page/products/ZEXIA_1712ver_all.pdf ; https://www.liftsolutions.net/elevator-door-panels.html | 16.234 | 16.234 | kg steel/door
[10 empty] | 0.48702 |  | transport, freight, lorry >32 metric ton, EURO6 ¦ transport, freight, lorry >32 metric ton, EURO6 ¦ RoW | Transport of the unit to a sorting/recycling center (assumes transports over 30 km)
[10 empty] | 1.6234 |  | transport, freight, lorry >32 metric ton, EURO6 ¦ transport, freight, lorry >32 metric ton, EURO6 ¦ RoW | Delivery of materials to the building site (assumes 100 km of transport)
[10 empty] | 0 |  | process-specific burdens, inert material landfill ¦ Process-specific burdens, inert material landfill - proxy ¦ CA-NS | None of the residues are assumed to be landfilled (due to the high content of metal in the dataset) |  | 0
|  | 17 | Tail sheave dislodged and/or twisted | N/A | Replace tail sheave | 1 | EA | unit | 1 | 0 | D.10.14.011 DS17 | Unavailable in pelicun fragilities (could be implemented with appropriate fragility data
D.30.31.011a
| Chiller - Capacity: < 100 Ton - Unanchored equipment that is not vibration isolated - Equipment fragility only | 1 | Damaged, inoperative. | Repair chiller and attached piping. Chiller removed, repaired offsite, and reinstalled. | Replace chiller (following cost estimation entries) | 1 | EA | unit | 1 | 0.00090343 | D.30.31.011a DS1 | steel, long, hot rolled ¦ market for steel, long, hot rolled ¦ CA-NS | Drawings suggest on average 4 anchor bolts per chiller. Assumes bolts are size 3/4'' (Table 3-2 HBSC 11th edition) - 285 mm2. Assumed length of 4'' per bolt. | https://www.lg.com/global/business/download/resources/sac/Catalogue_Absorption%20Chillers_ENG_F.pdf ; Table 3-2 HBSC 11th edition | 0.90343 |  | 0.22586 | kg/bolt
[10 empty] | 1.35 |  | chiller, 75 ton ¦ market for chiller, 75 ton ¦CA-NS | Average inventory from 3 chiller EPDs. | https://www.trane.com/content/dam/Trane/Commercial/global/products-systems/equipment/chillers/water-cooled/101.1_EPD_TraneTechnologiesChiller.pdf ; https://info.nsf.org/Certified/Sustain/ProdCert/EPD10924.pdf ; https://www.environdec.com/library/epd16463 | 1.35 | ton/chiller
[5 empty] | Other |  |  |  |  | 40.5271 |  | transport, freight, lorry >32 metric ton, EURO6 ¦ transport, freight, lorry >32 metric ton, EURO6 ¦ RoW | Waste handling for all repaired material (assumes transports over 30 km)
[10 empty] | 135.0903 |  | transport, freight, lorry >32 metric ton, EURO6 ¦ transport, freight, lorry >32 metric ton, EURO6 ¦ RoW | Delivery of materials to the building site (assumes 100 km of transport)
[10 empty] | 0.068175 |  | process-specific burdens, inert material landfill ¦ Process-specific burdens, inert material landfill - proxy ¦ CA-NS | None of the residues are assumed to be landfilled (due to the high content of metal in the dataset) |  | 68.175
D.30.31.021a
| Cooling Tower - Capacity: < 100 Ton - Unanchored equipment that is not vibration isolated - Equipment fragility only | 1 | Damaged equipment and attached piping. | Repair damaged equipment and attached piping. Cooling tower removed, repaired offsite, and reinstalled. | Replace cooling tower | 1 | EA | unit | 1 | 1.7782 | D.30.31.021a DS1 | steel, chromium steel 18/8 ¦ steel production, electric, chromium steel 18/8 ¦ US ; hot rolling, steel ¦ hot rolling, steel ¦ RoW ; sheet rolling, chromium steel ¦ sheet rolling, chromium steel ¦ RoW ; polyvinylchloride, suspension polymerised ¦ polyvinylchloride production, suspension polymerisation ¦ RoW ; extrusion, plastic pipes ¦ extrusion, plastic pipes ¦ RoW ; electric motor, vehicle ¦ electric motor production, vehicle ¦ RoW ; transport, freight, lorry >32 metric ton, EURO6 ¦ transport, freight, lorry >32 metric ton, EURO6 ¦ RoW | The cooling tower is grossly approximated using Schulz et al 2019 ; Assumes a minimum of 4 bolts per tower. Assumes bolts are size 3/4'' (Table 3-2 HBSC 11th edition) - 285 mm2. Assumed length of 4'' per bolt. | https://link.springer.com/chapter/10.1007/978-3-319-92237-9_15 ; https://www.evapco.com/sites/evapco.com/files/2021-04/CT21MKT%20Web_0.pdf ; https://deltacooling.com/attachments/Product/2/resources/Product-Brochure.pdf ; Table 3-2 HBSC 11th edition |  |  | 0.22586 | kg/bolt
[5 empty] | Other |  |  |  |  | 53.3461 |  | transport, freight, lorry >32 metric ton, EURO6 ¦ transport, freight, lorry >32 metric ton, EURO6 ¦ RoW | Transport of the unit to a sorting/recycling center (assumes transports over 30 km)
[10 empty] | 177.8203 |  | transport, freight, lorry >32 metric ton, EURO6 ¦ transport, freight, lorry >32 metric ton, EURO6 ¦ RoW | Delivery of materials to the building site (assumes 100 km of transport)
[10 empty] | 0 |  | process-specific burdens, inert material landfill ¦ Process-specific burdens, inert material landfill - proxy ¦ CA-NS | None of the residues are assumed to be landfilled (due to the high content of metal in the dataset)
D.30.52.011a
| Air Handling Unit - Capacity: <5000 CFM - Unanchored equipment that is not vibration isolated - Equipment fragility only | 1 | Equipment does not function. Damage to attached ducting or piping. | Repair attached ducting or piping. | N/A | 1 | EA | unit | 1 | 0 | D.30.52.011a DS1 | N/A | The FEMA P58 consequences documentation only mentions mechanical and electrical modifications and relocations (no specific repair work detailed).
|  | 2 | Equipment does not function Equipment damaged beyond repair. | Replace equipment. Remove, repair offsite, and reinstall air handler. | Replace air handling unit | 1 | EA | unit | 1 | 0.65769 | D.30.52.011a DS2 | aluminium, wrought alloy ¦ market for aluminium, wrought alloy ¦ GLO ; sheet rolling, aluminium ¦ market for sheet rolling, aluminium ¦ GLO ; steel, galvanized, flat products, cold rolled ¦ market for steel, galvanized, flat products, cold rolled ¦ CA-NS ; glass wool mat ¦ market for glass wool mat ¦ GLO ; electric motor, vehicle ¦ market for electric motor, vehicle ¦ GLO ; polystyrene, extruded ¦ market for polystyrene, extruded ¦ GLO ; copper, cathode ¦ market for copper, cathode ¦ GLO ; wire drawing, copper ¦ market for wire drawing, copper ¦ GLO ; steel, long, hot rolled ¦ market for steel, long, hot rolled ¦ CA-NS ; transport, freight, lorry >32 metric ton, EURO6 ¦ | Various documentation suggest air handling units of such capacity should be in the vicinity of 660 kg. Material composition relying essentially on Galvanized steel (60%), aluminum (20%), wool insulation (8%) and other ; Assumes a minimum of 4 bolts per tower. Assumes bolts are size 3/4'' (Table 3-2 HBSC 11th edition) - 285 mm2. Assumed length of 4'' per bolt. | https://www.lg.com/eastafrica/business/download/airsolution/LG_AHU%20Catalogue[20220718_200945160].pdf ; https://www.epddanmark.dk/media/43kpnonw/md-23024-en.pdf ; https://api.environdec.com/api/v1/EPDLibrary/Files/cf97a939-144b-4e35-0c34-08dc5e07fd56/Data ; https://www.swegon.com/na/products-and-services/air-handling/air-handling-units/gold/gold-rx/ ; Table 3-2 HBSC 11th edition | 657.6934 |  | 0.22586 | kg/bolt
[5 empty] | Other |  |  |  |  | 19.7308 |  | transport, freight, lorry >32 metric ton, EURO6 ¦ transport, freight, lorry >32 metric ton, EURO6 ¦ RoW | Transport of the unit to a sorting/recycling center (assumes transports over 30 km)
[10 empty] | 65.7693 |  | transport, freight, lorry >32 metric ton, EURO6 ¦ transport, freight, lorry >32 metric ton, EURO6 ¦ RoW | Delivery of materials to the building site (assumes 100 km of transport)
[10 empty] | 0 |  | process-specific burdens, inert material landfill ¦ Process-specific burdens, inert material landfill - proxy ¦ CA-NS | None of the residues are assumed to be landfilled (due to the high content of metal in the dataset) |  | 0
D.50.12.013a
| Motor Control Center - Capacity: all - Unanchored equipment that is not vibration isolated - Equipment fragility only | 1 | Damaged, inoperative | Replace equipment. | Replace control panel | 1 | EA | unit | 1 | 0.11 | D.50.12.013a DS1 | electronics, for control units ¦ electronics production, for control units ¦ RoW | A generic ecoinvent dataset for control units is taken from ecoinvent. The dataet already includes housing, cables and PCB systems. | https://www.eaton.com/content/dam/eaton/products/design-guides---consultant-audience/eaton-low-voltage-mcc-design-guide-dg043001en.pdf |  |  | 110 | kg/unit | (sum of several component weights)
[5 empty] | Other |  |  |  |  | 3.3 |  | transport, freight, lorry >32 metric ton, EURO6 ¦ transport, freight, lorry >32 metric ton, EURO6 ¦ RoW | Transport of the unit to a sorting/recycling center (assumes transports over 30 km)
[10 empty] | 11 |  | transport, freight, lorry >32 metric ton, EURO6 ¦ transport, freight, lorry >32 metric ton, EURO6 ¦ RoW | Delivery of materials to the building site (assumes 100 km of transport)
[10 empty] | 0.11 |  | process-specific burdens, inert material landfill ¦ Process-specific burdens, inert material landfill - proxy ¦ CA-NS | All non metallic residues are assumed to be landfilled.
collapse
| Whole building collapse | 1 | N/A | Clear rubbles & rebuild | Steel W sections | 1 | EA | unit | 1 | 1349.1962 | rebuild DS1 | steel W shapes ¦ market for steel W shapes ¦ CA-NS | Steel W sections in Canada are imported from the US. Considers lateral force resisting frames and gravity frames. | CISC. Handbook of Steel Construction. 11th edition. 2016
[5 empty] | Steel doubler plates |  |  |  |  | 12.8 |  | steel, flat, hot rolled ¦ market for steel, flat, hot rolled ¦ CA-NS | Steel doubler plates | CISC. Handbook of Steel Construction. 11th edition. 2016 |  | 12800 | kg of steel doubler plates
[5 empty] | Steel shear tabs |  |  |  |  | 4.8538 |  | steel, long, hot rolled ¦ market for steel, long, hot rolled ¦ CA-NS | Steel connection - Rough estimate from Handbook of Steel Construction tabulated connections | CISC. Handbook of Steel Construction. 11th edition. 2016 | 4853.8464 | 6.3866 | kg steel per Double angle beam connection |  |  | 89 | W (mm) | 230 | L (mm) |  | 0.08188 | m2
[5 empty] | Steel base plates |  |  |  |  | 2.2464 |  | steel, flat, hot rolled ¦ market for steel, flat, hot rolled ¦ CA-NS | Steel base plates - Rough estimate | CISC. Handbook of Steel Construction. 11th edition. 2016 | 2246.4 | 62.4 | kg of steel per base plate |  |  | 50 | mm (assumed thickness) |  |  | 400 | mm (width and length)
[5 empty] | Steel decking |  |  |  |  | 387.6286 |  | steel deck ¦ market for galvanized steel deck ¦ CA-NS | Steel decks are produced by the closest manufacturer : Quebec | Closest steel joist and decking manufacturer | 387628.6441
[5 empty] | Steel joist |  |  |  |  | 348.2218 |  | steel, long, hot rolled ¦ market for steel, long, hot rolled ¦ CA-NS ; sheet rolling, steel ¦ sheet rolling, steel ¦ RoW | Steel joists are prodcued by the closest manufacturer : Quebec (see steel joist institute members) | Closest steel joist and decking manufacturer | 348221.808
[5 empty] | Steel rebar |  |  |  |  | 80.5441 |  | steel, long, hot rolled ¦ market for steel, long, hot rolled ¦ CA-NS | Assumes the minimum area of steel to prevent shrinkage deterioration of concrete.
[5 empty] | Concrete topping |  |  |  |  | 5963.3648 |  | concrete, 25MPa ¦ concrete production, 25MPa, for building construction, for interior use, with cement, Portland ¦ CA-NS | Concrete : 2310 kg/m3 (HBSC 11th edition); |  |  | 2581.5432 | m3
[5 empty] | Drywall (partitions) |  |  |  |  | 131.7086 |  | gypsum plasterboard ¦ gypsum plasterboard production ¦ RoW ; sealing tape, paper, 50 mm wide ¦ sealing tape production, paper, 50 mm wide ¦ RoW ; Joint compound ¦ Joint compound ¦ RoW ; alkyd paint, white, 60% in solution state ¦ alkyd paint, white, in 60% solution state ¦ RoW | 5/8'' wallboards (note : quantities developed for 1/2'' thick plasterboard) + Paint + joint compound + sealing tape | https://certainteed.widen.net/content/opoyh8dp5n/pdf/117.2-CertainTeed-Gypsum-EPD-TypeC-OneHalfInch-Gypsum-Board-MontrealQC.pdf?u=nwk4fd ; https://images.homedepot.ca/pdf/BEHR%20DYNASTY%20INTERIOR%20EGGSHELL%20ENAMEL%20PAINT_TDS_Canada-pdf.pdf ; https://images.homedepot.ca/pdf/CGC%20Materials%20Estimator%20-%20Drywall%20-%20Bilingual-pdf.pdf ; https://www.usg.com/content/dam/USG_Marketing_Communications/canada/sds/cgc-sheetrock-all-purpose-drywall-compound-sds-en-61001010004.pdf ; https://www.usg.com/content/dam/USG_Marketing_Communications/canada/product_promotional_materials/finished_assets/cgc-drywall-joint-tape-data-en-can.pdf |  | 13420.283 | m2 | 1.2139 | m of joint tape/m2 |  | 0.36845 | kg of wet joint compound/m2 |  |  |  | 0.13455 | kg paint/m2 |  |  | Final joint/compound/paint quantities |  |  |  |  | 16291.026 | 4944.6517 | 1805.6841
[5 empty] | Metal studs (inclusive of tracks, partitions) |  |  |  |  | 24.7475 |  | steel studs ¦ market for steel studs ¦ CA-NS | 3-5/8'' metal studs at 16'' c/c ; Galvanised steel, cold forming | https://images.thdstatic.com/catalog/pdfImages/99/99148400-32ce-44d9-b170-4a56e48d735b.pdf ; https://www.homedepot.ca/product/bailey-metal-products-platinum-plus-3-5-8-inch-x-10-ft-galvanized-steel-wall-framing-stud/1000497128 |  | 5503.725 | linear meter | Tracks | 4924.5929 | kg |  | Stud count |  | 13543.6304 |  | 1.4636 | kg/stud |  | kg of stud | 19822.95
[5 empty] | Ceramic tile |  |  |  |  | 37.1515 |  | cement mortar, mixed ¦ cement mortar production (mixed, proxy) ¦ CA-NS ; ceramic tile ¦ ceramic tile production ¦ RNA ; cement grout, mixed ¦ cement grout production (mixed, proxy) ¦ CA-NS | Ceramic tile production quantities adjusted as per EPDs (mortar, tile & grout) | https://whytile.com/wp-content/uploads/2018/05/Full-Report_2020-EPD-for-Ceramic-Tile-Made-in-North-America.pdf ; https://tcnatile.com/wp-content/uploads/2024/04/TCNA-IW-EPD-Mortar-2022.12.15.pdf ; https://www.belktile.com/grout-coverage-charts/ ; https://cdnmedia.mapei.com/docs/librariesprovider10/products-documents/7_grout-epd_bce523ab91d548dca7749758d8d4cc46.pdf?sfvrsn=7bc6f905_0 |  | 1609.5452 | m2 | 4.07 | kg of mortar per m2 of ceramic (see EPD) |  | 18.8 | kg/m2 (tile density, see EPD, thickness between 7 to 12 mm) |  |  |  | 0.212 | kg/m2 of grout |  |  | Final mortar/tile/grout quantities |  |  |  |  | 6550.8488 | 30259.4492 | 341.2236
[5 empty] | Curtain wall - Glazed aluminum panels (exterior) |  |  |  |  | 513.5912 |  | curtain wall, double glazed, aluminium framed ¦ market for curtain wall, double glazed, aluminium framed ¦ CA-NS | Double glazed aluminium panels (made from insulated glazing units, aluminium framing, small hardware (steel) and sealants (silicone) | AluQuébec. (2024). Environmental Product Declaration: Aluminium curtain walls. https://www.csaregistries.ca/GHG_VR_Listing/EPD_ProjectDetail?ProjectId=1093 |  | 11413.1385 | m2
[5 empty] | Suspended grid (ceiling) |  |  |  |  | 110.8689 |  | ceiling tile, glass fibre ¦ ceiling tile, glass fibre production ¦ RNA ; steel, galvanized, long products, cold formed ¦ market for steel. galvanized. long products, cold formed ¦ CA-NS | Ceiling tile, glass fiber {RNA} proxy ; Most Fiberglass ceiling tile EPDs report the product being made of (nearly) 100% fiberglass, with a coat of paint ; Galvanised steel, cold forming. Suspended ceiling data suggests quantities are close to 0.9 kg/m2 | https://www.usg.com/content/dam/USG_Marketing_Communications/united_states/product_promotional_materials/finished_assets/halcyon-eco-halcyon-eco-healthcare-acoustical-panels-epd-en.pdf ; https://www.armstrongceilings.com/content/dam/armstrongceilings/commercial/north-america/data-sheets/data-sheet-lyra-concealed.pdf ; https://buildingtransparency.org/ec3/epds/ec3adnuj ; https://images.homedepot.ca/pdf/CGC%20Materials%20Estimator%20-%20Ceilings%20-%20Bilingual-pdf.pdf |  | 35744.4446 | m2 | 2.2017 | kg/m2 (panel) |  | 0.9 | kg/m2 (metalic hangers) | [7 empty] | Final hanger quantity |  |  |  |  | 32170.0002
[5 empty] | Elevator |  |  |  |  | 2 |  | elevator ¦ market for traction elevator production ¦ CA-NS | Elevator : Simplifying assumption due to sparse data. Taken as the counterweight mass (see thesis) divided between cast iron (75%), 25% for galvanized steel components | https://www.eng.buffalo.edu/mceer-reports/02/02-0002.pdf |  | 2000 | kg (whole elevator, including counterweight)
[5 empty] | Fire sprinkler piping |  |  |  |  | 67.5462 |  | steel, galvanized, long products ¦ market for steel, galvanized, long products ¦ CA-NS ; drawing of pipe, steel ¦ drawing of pipe, steel ¦ RoW ; steel, galvanized, long products, cold formed ¦ market for steel. galvanized. long products, cold formed ¦ CA-NS | 2,241 LF + 2,418 LF x 3 ; braced every 12 feet ; National fire code of Canada requires pipe compliance with ASTM A53 ; Schedule #40 pipe ; 1 inch diameter (2.5 kg/m) | https://novasteel.ca/wp-content/uploads/2022/12/ASTM-A795-Dec-14.pdf ; https://assets.victaulic.com/assets/uploads/literature/06.18.pdf |  | 25923.24 | m | 2.5 | kg of pipe/m |  |  | 7087.5 | Amount of braces |  |  | 0.38632 | kg/brace |  |  | 0.159 | Hanger (kg) |  | 0.22732 | Rod (kg) |  | Final quantities | 64808.1 | 2738.0636
[5 empty] | Fire sprinkler drops |  |  |  |  | 3.4506 |  | steel, galvanized, long products, cold formed ¦ market for steel. galvanized. long products, cold formed ¦ CA-NS | Galvanised steel, cold forming. Following the B3100 pipe hanger (15.9 kg/100 hangers) ; add a 3/8'' rod of 16'' long | https://www.asc-es.com/resource/Ultra%20SprinkFlex%20Flexible%20Hose%20(Short)%20Submittal%20HB1 ; https://www.qrfs.com/fire-sprinklers/sprinkflex-flexible-drop-1-2-in-npt-28-in-length ; https://www.reliablesprinkler.com/files/bulletins/RASCOFLEX-Brochure.pdf?x29600 |  | 3834 | units | 0.9 | kg/sprinkler drop
[5 empty] | Pendant lighting |  |  |  |  | 8.3486 |  | Light fixture ¦ Light fixture ¦ GLO | Light fixture {GLO} dataset is re-used to represent a pendant luminaire. Weight adjusted accordingly. | https://www.lamp.es/product-files/EPD/EPD-0002-EN.pdf ; https://www.assets.signify.com/is/content/Signify/Assets/philips-lighting/global/20220621-storeset-linear-product-declaration-v4.pdf ; https://www.epd-norge.no/getfile.php/1359739-1716386872/EPDer/Byggevarer/NEPD-6623-5889_MOTUS-Pendant-250-Track.pdf |  | 6422 | units | 1.3 | kg/unit
[5 empty] | Water piping diameter <2.5 inch |  |  |  |  | 14.1383 |  | steel, chromium steel 18/8 ¦ steel production, electric, chromium steel 18/8 ¦ US ; drawing of pipe, steel ¦ drawing of pipe, steel ¦ RoW ; transport, freight, lorry >32 metric ton, EURO6 ¦ transport, freight, lorry >32 metric ton, EURO6 ¦ RoW ; steel, galvanized, long products, cold formed ¦ market for steel. galvanized. long products, cold formed ¦ CA-NS | Steel pipes for Potable water require stainless steel ; Hangers : Galvanised steel, cold forming. Following the B3100 pipe hanger (15.9 kg/100 hangers) ; add a 3/8'' rod of 16'' long | https://novasteel.ca/wp-content/uploads/2022/12/ASTM-A795-Dec-14.pdf ; https://publications.gc.ca/collections/collection_2019/cnrc-nrc/NR24-29-2018-eng.pdf ; https://www.russelmetals.com/wp-content/uploads/russel-metals-product-reference-guide.zip ; https://www.eaton.com/content/dam/eaton/products/support-systems/pipe-hangers/pipe-straps/pipe-hanger-and-supports-ca310001en.pdf |  | 5390.388 | m of piping | 2.5173 | kg/m of stainless steel pipe at 2.5 in OD |  |  | 1473.75 | Amount of braces |  |  | 0.38632 | kg/brace |  |  | 0.159 | Hanger (kg) |  | 0.22732 | Rod (kg) |  | Final quantities | 13568.9931 | 234.3263
[5 empty] | Concrete tile roof |  |  |  |  | 75.3267 |  | concrete roof tile ¦ concrete roof tile production ¦ RoW | From Maia de Souza et al 2015, assumes 46.8 kg/m2. | https://www.sciencedirect.com/science/article/pii/S0959652614012098 ; https://tileroofscanada.com/eagle-concrete-tile-canada/ ; https://www.igbc.ie/wp-content/uploads/2023/02/EPD-Breedon-Roof-Tiles-8-02-2023-EPDIE-22-108.pdf |  | 1609.5452 | m2 | 46.8 | kg/m2
[5 empty] | HVAC ducting - stainless steel |  |  |  |  | 91.6998 |  | steel, galvanized, flat products, cold rolled ¦ market for steel, galvanized, flat products, cold rolled ¦ CA-NS ; steel, galvanized, long products, cold formed ¦ market for steel. galvanized. long products, cold formed ¦ CA-NS | Due to a lack of further details, a 6 sq ft section is assumed. | https://www.eaton.com/content/dam/eaton/products/support-systems/pipe-hangers/pipe-straps/pipe-hanger-and-supports-ca310001en.pdf |  | 12104.37 | linear meter | 7.4565 | kg/m of duct (gauge 20) |  |  | 7942.5 | Amount of hangers |  |  | 0.18182 | kg/hanger |  |  | 0.18182 | Hanger (kg) |  | 0 | Rod (kg) -- assumed negligeable |  |  | 90255.6818
[5 empty] | HVAC diffusers |  |  |  |  | 12.8986 |  | steel, low-alloyed, hot rolled ¦ steel production, low-alloyed, hot rolled ¦ RER ; sheet rolling, steel ¦ sheet rolling, steel ¦ RER ; powder coat, steel ¦ powder coating, steel ¦ RER ; transport, freight, sea, container ship ¦ transport, freight, sea, container ship ¦ GLO | Most ceiling diffuser producers can be identified within the Regions of Europe (thus modeled accordingly) | https://itsolution.lindab.com/lindabwebproductsdoc/assets/production/NGE0NGE3YjUtZmRjYi00Mzg0LWE0YTYtN2JmZDI2Yzc0NjE5/5249987968817733757/EPD_Lindab_s.r.o._Ceiling_diffusers_Integra__LCC,_LCP_and_LKP_HUB-0671_2023-09-13.pdf ; https://api.environdec.com/api/v1/EPDLibrary/Files/c5aa0702-82b0-4f6d-51fa-08dbd569605a/Data ; https://www.priceindustries.com/content/uploads/assets/literature/catalogs/complete-sections/section%20a/section-c---ceiling-diffusers.pdf |  | 3.53 | kg/diffuser | 0.97 | Steel ratio over powder coat + steel | 15.6 | kg of steel/m2 (assumed within the powder coating process) |  |  | 3.4241 | 0.21949 |  |  | 12511.6614 | kg of steel |  | 802.0296 | m2 to powder coat
[5 empty] | Variable air volume box |  |  |  |  | 87.084 |  | steel, galvanized, flat products, cold rolled ¦ market for steel, galvanized, flat products, cold rolled ¦ CA-NS ; copper, cathode ¦ market for copper, cathode ¦ GLO ; metal working, average for copper product manufacturing ¦ metal working, average for copper product manufacturing ¦ RoW | VAV terminal with hot water coil. Simplified to stainless steel and copper coils ; Due to low amount of data, a proxy from the reference is taken as copper tubes forming the coil, with a weight of 24 kg. | https://tahoeweb.daikinapplied.com/api/general/DownloadDocumentByName/media/Daikin_CAT_903-1_LR_Air_Terminal_Units_Catalog.pdf/ ; https://www.shareddocs.com/hvac/docs/1005/Public/07/28B-3PD.pdf |  | 17 | kg/terminal | 24 | kg of copper for coil |  | 87084
[5 empty] | Chiller - capacity 350 to <750 tons |  |  |  |  | 21.6 |  | chiller, 75 ton ¦ market for chiller, 75 ton ¦CA-NS | Average inventory from 3 chiller EPDs. | https://www.trane.com/content/dam/Trane/Commercial/global/products-systems/equipment/chillers/water-cooled/101.1_EPD_TraneTechnologiesChiller.pdf ; https://info.nsf.org/Certified/Sustain/ProdCert/EPD10924.pdf ; https://www.environdec.com/library/epd16463 |  | 1.35 | ton/chiller
[5 empty] | Cooling tower - capacity 350 to <750 tons |  |  |  |  | 28.4513 |  | steel, chromium steel 18/8 ¦ steel production, electric, chromium steel 18/8 ¦ US ; hot rolling, steel ¦ hot rolling, steel ¦ RoW ; polyvinylchloride, suspension polymerised ¦ polyvinylchloride production, suspension polymerisation ¦ RoW ; extrusion, plastic pipes ¦ extrusion, plastic pipes ¦ RoW ; electric motor, vehicle ¦ electric motor production, vehicle ¦ RoW ; steel, galvanized, long products, cold formed ¦ market for steel. galvanized. long products, cold formed ¦ CA-NS | The cooling tower is grossly approximated using Schulz et al 2019 ; Assumes a minimum of 4 bolts per tower. Assumes bolts are size 3/4'' (Table 3-2 HBSC 11th edition) - 285 mm2. Assumed length of 4'' per bolt. | https://link.springer.com/chapter/10.1007/978-3-319-92237-9_15 ; https://www.evapco.com/sites/evapco.com/files/2021-04/CT21MKT%20Web_0.pdf ; https://deltacooling.com/attachments/Product/2/resources/Product-Brochure.pdf ; Table 3-2 HBSC 11th edition |  | 1.7782 | ton/cooling tower
[5 empty] | Air handling unit (10 000 to 25 000 CFM) |  |  |  |  | 46.6962 |  | aluminium, wrought alloy ¦ market for aluminium, wrought alloy ¦ GLO ; sheet rolling, aluminium ¦ market for sheet rolling, aluminium ¦ GLO ; steel, galvanized, flat products, cold rolled ¦ market for steel, galvanized, flat products, cold rolled ¦ CA-NS ; glass wool mat ¦ market for glass wool mat ¦ GLO ; electric motor, vehicle ¦ market for electric motor, vehicle ¦ GLO ; polystyrene, extruded ¦ market for polystyrene, extruded ¦ GLO ; copper, cathode ¦ market for copper, cathode ¦ GLO ; wire drawing, copper ¦ market for wire drawing, copper ¦ GLO ; steel, long, hot rolled ¦ market for steel, long, hot rolled ¦ CA-NS ; transport, freight, lorry >32 metric ton, EURO6 ¦ | Various documentation suggest air handling units of such capacity should be in the vicinity of 660 kg. Material composition relying essentially on Galvanized steel (60%), aluminum (20%), wool insulation (8%) and other ; Assumes a minimum of 4 bolts per tower. Assumes bolts are size 3/4'' (Table 3-2 HBSC 11th edition) - 285 mm2. Assumed length of 4'' per bolt. | https://www.lg.com/eastafrica/business/download/airsolution/LG_AHU%20Catalogue[20220718_200945160].pdf ; https://www.epddanmark.dk/media/43kpnonw/md-23024-en.pdf ; https://api.environdec.com/api/v1/EPDLibrary/Files/cf97a939-144b-4e35-0c34-08dc5e07fd56/Data ; https://www.swegon.com/na/products-and-services/air-handling/air-handling-units/gold/gold-rx/ ; Table 3-2 HBSC 11th edition |  | 0.65769 | ton/ air handling unit
[5 empty] | Wallpaper |  |  |  |  | 0.40343 |  | wallpaper production ¦ wallpaper production ¦ GLO |  | https://spot.ul.com/main-app/products/detail/5ad1f0dc55b0e82d946acf24?page_type=Products%20Catalog |  | 2763.2337 | m2 | 2.7432 | Wall height according to FEMA P58 documentation |  |  |  | 0.146 | kg/m2
[5 empty] | Steel stairs |  |  |  |  | 26.847 |  | steel, galvanized, long products, cold formed ¦ market for steel. galvanized. long products, cold formed ¦ CA-NS | Steel staircase weight estimated from Moreales-Berltran et al 2023. Material composition from steel staircase EPD (TLC). | https://www.mdpi.com/2071-1050/15/9/7273 ; https://api.environdec.com/api/v1/EPDLibrary/Files/11de4908-3dff-4224-60a9-08dc646df636/Data |  | 471 | kg / unit
[5 empty] | Low voltage switchgear |  |  |  |  | 5.7 |  | electronics, for control units ¦ electronics production, for control units ¦ RoW | A generic ecoinvent dataset for control units is taken from ecoinvent. The dataet already includes housing, cables and PCB systems. | https://www.eaton.com/content/dam/eaton/products/low-voltage-power-distribution-controls-systems/switchboards/eaton-low-voltage-switchboards-switchgear-catalogues-ca015002en-ca.pdf ; https://abbsales.com/pdfs/2TDC490001_ABB_MNS_SG_AppGuide_newProductbroch9-12.pdf |  | 300 | kg/unit
[5 empty] | Motor control center |  |  |  |  | 1.87 |  | electronics, for control units ¦ electronics production, for control units ¦ RoW | A generic ecoinvent dataset for control units is taken from ecoinvent. The dataet already includes housing, cables and PCB systems. | https://www.eaton.com/content/dam/eaton/products/design-guides---consultant-audience/eaton-low-voltage-mcc-design-guide-dg043001en.pdf |  | 110 | kg/unit | (sum of several component weights)
[5 empty] | Floor finishes |  |  |  |  | 343.7214 |  | laminated PVC flooring ¦ laminated PVC flooring production ¦ GLO | Vinyl flooring, 34.83 pound/18.87 sq ft. Quantity estimated based off a ratio between costs of full replacement (DS3) and costs for partial replacement (DS2) | https://www.homedepot.ca/product/lifeproof-champagne-beach-wood-12-01-inch-x-28-28-inch-chevron-luxury-vinyl-plank-flooring-18-87-sq-ft-case-/1001511014 |  | 38106.5044 | m2 | 9.02 | kg/m2
[5 empty] | Foundation |  |  |  |  | 1087.6572 |  | concrete, 30-32MPa ¦ concrete production, 30-32MPa, with cement, Portland ¦ CA-NS ; steel, long, hot rolled ¦ market for steel, long, hot rolled ¦ CA-NS | Concrete : 2310 kg/m3 (HBSC 11th edition); Assumes 1.5% of steel (by volume) in a concrete section (CSA A23.3-24 recommends compression elements should remain below 4%, typically closer between 1 to 2%). Rough estimate : slab and wall thicknesses of 200 mm. Walls are estimated to be 1 meter below grade. No provisions for footings. |  |  | 454.6397 | Volume (m3) |  | 447.8201 | m3 of concrete |  | 53192.8426 | kg of steel
[5 empty] | Demolition (demolish still-standing structure & clear rubbles) |  |  |  |  | 0 |  | Concrete demolition ¦ Concrete demolition ¦ GLO | Approximated based on the volume of concrete ; Particulate matter stemming from concrete demolition ; diesel burned in machinery is inline with concrete demolition ; assumed 1:1 with poored concrete | See Doka 2009 on demolition (ecoinvent report # 13 - Building material disposal), table 3.20 |  | 3029.3633 | volume (m3)
[5 empty] | Other |  |  |  |  | 326770.893 |  | transport, freight, lorry >32 metric ton, EURO6 ¦ transport, freight, lorry >32 metric ton, EURO6 ¦ RoW | Waste handling for all repaired material. Assumes transports over 30 km for both recycled and landfilled materials.
[10 empty] | 240878.7479 |  | transport, freight, lorry >32 metric ton, EURO6 ¦ transport, freight, lorry >32 metric ton, EURO6 ¦ RoW | Delivery of materials to the building site (assumes 100 km of transport). This may be an oversimplification for several materials, but major contributors (i.e. concrete and steel) are further refined to account for their large contributions : Quebec produces long steel products and glazing, Ontario produces flat steel products and Northern US supplies W shapes and stainless steel.
[10 empty] | 1759715.6337 |  | transport, freight, sea, container ship {GLO} | Delivery of specific materials which are most likely transported by sea rather than land.
[10 empty] | 8207.8449 |  | process-specific burdens, inert material landfill ¦ Process-specific burdens, inert material landfill - proxy ¦ CA-NS | All residues are assumed to be landfilled. Components made from large quantities of recyclable metals are deemed recycled.
[5 empty] | Construction (rebuild) |  |  |  |  | 4600.9979 |  | market for tap water {CA-NS} - proxy | Worksite water consumption - approximated from the paper in justification ; The water dataset is a simplified proxy from the tap water market of CA-QC (using the two main water production technologies in the dataset). | https://www.sciencedirect.com/science/article/pii/S1876610218308300 |  | 4600997.8744 | kg - Worksite water consumption |  |  |  | 5.8987 | Scaling ratio (reference paper to target building)
[10 empty] | 0 |  | market for electricity, medium voltage {CA-NS} | Worksite electricity consumption - approximated from the paper in justification. | https://www.sciencedirect.com/science/article/pii/S1876610218308300 |  | 125052.7627 | kWh of electricity
[10 empty] | 0 |  | machine operation, diesel, >= 18.64 kW and < 74.57 kW, steady-state {GLO} | Worksite heavy machinerie operation - approximated from the paper in justification. | https://www.sciencedirect.com/science/article/pii/S1876610218308300 |  | 29161.5845 | hr |  |  |  | 173422.2276 | L of diesel |  |  | 0.85 | kg/L (diesel density) |  |  | 5.0549 | kg/hr (ecoinvent dataset assumption)
irreparable / Excessive RID
| Whole building is irreparable | 1 | N/A | Demolish, clear rubbles & rebuild | Steel W sections | 1 | EA | unit | 1 | 1349.1962 | replace DS1 | steel W shapes ¦ market for steel W shapes ¦ CA-NS | Steel W sections in Canada are imported from the US. Considers lateral force resisting frames and gravity frames. | CISC. Handbook of Steel Construction. 11th edition. 2016
[5 empty] | Steel doubler plates |  |  |  |  | 12.8 |  | steel, flat, hot rolled ¦ market for steel, flat, hot rolled ¦ CA-NS |  | CISC. Handbook of Steel Construction. 11th edition. 2016 |  | 12800 | kg of steel doubler plates
[5 empty] | Steel shear tabs |  |  |  |  | 4.8538 |  | steel, long, hot rolled ¦ market for steel, long, hot rolled ¦ CA-NS | Rough estimate from Handbook of Steel Construction tabulated connections | CISC. Handbook of Steel Construction. 11th edition. 2016 |  | 6.3866 | kg steel per Double angle beam connection |  |  | 89 | W (mm) | 230 | L (mm) |  | 0.08188 | m2
[5 empty] | Steel base plates |  |  |  |  | 2.2464 |  | steel, flat, hot rolled ¦ market for steel, flat, hot rolled ¦ CA-NS | Rough estimate | CISC. Handbook of Steel Construction. 11th edition. 2016 |  | 62.4 | kg of steel per base plate |  |  | 50 | mm (assumed thickness) |  |  | 400 | mm (width and length)
[5 empty] | Steel decking |  |  |  |  | 387.6286 |  | steel deck ¦ market for galvanized steel deck ¦ CA-NS | Steel decks are produced by the closest manufacturer : Quebec | Closest steel joist and decking manufacturer
[5 empty] | Steel joist |  |  |  |  | 348.2218 |  | steel, long, hot rolled ¦ market for steel, long, hot rolled ¦ CA-NS ; sheet rolling, steel ¦ sheet rolling, steel ¦ RoW | Steel joists are prodcued by the closest manufacturer : Quebec (see steel joist institute members) | Closest steel joist and decking manufacturer
[5 empty] | Steel rebar |  |  |  |  | 80.5441 |  | steel, long, hot rolled ¦ market for steel, long, hot rolled ¦ CA-NS | Assumes the minimum area of steel to prevent shrinkage deterioration of concrete.
[5 empty] | Concrete topping |  |  |  |  | 5963.3648 |  | concrete, 25MPa ¦ concrete production, 25MPa, for building construction, for interior use, with cement, Portland ¦ CA-NS | Concrete : 2310 kg/m3 (HBSC 11th edition); |  |  | 2581.5432 | m3
[5 empty] | Drywall (partitions) |  |  |  |  | 131.7086 |  | gypsum plasterboard ¦ gypsum plasterboard production ¦ RoW ; sealing tape, paper, 50 mm wide ¦ sealing tape production, paper, 50 mm wide ¦ RoW ; Joint compound ¦ Joint compound ¦ RoW ; alkyd paint, white, 60% in solution state ¦ alkyd paint, white, in 60% solution state ¦ RoW | 5/8'' wallboards (note : quantities developed for 1/2'' thick plasterboard) + Paint + joint compound + sealing tape | https://certainteed.widen.net/content/opoyh8dp5n/pdf/117.2-CertainTeed-Gypsum-EPD-TypeC-OneHalfInch-Gypsum-Board-MontrealQC.pdf?u=nwk4fd ; https://images.homedepot.ca/pdf/BEHR%20DYNASTY%20INTERIOR%20EGGSHELL%20ENAMEL%20PAINT_TDS_Canada-pdf.pdf ; https://images.homedepot.ca/pdf/CGC%20Materials%20Estimator%20-%20Drywall%20-%20Bilingual-pdf.pdf ; https://www.usg.com/content/dam/USG_Marketing_Communications/canada/sds/cgc-sheetrock-all-purpose-drywall-compound-sds-en-61001010004.pdf ; https://www.usg.com/content/dam/USG_Marketing_Communications/canada/product_promotional_materials/finished_assets/cgc-drywall-joint-tape-data-en-can.pdf |  | 13420.283 | m2 | 1.2139 | m of joint tape/m2 |  | 0.36845 | kg of wet joint compound/m2 |  |  |  | 0.13455 | kg paint/m2 |  |  | Final joint/compound/paint quantities |  |  |  |  | 16291.026 | 4944.6517 | 1805.6841
[5 empty] | Metal studs (inclusive of tracks, partitions) |  |  |  |  | 24.7475 |  | steel studs ¦ market for steel studs ¦ CA-NS | 3-5/8'' metal studs at 16'' c/c ; Galvanised steel, cold forming | https://images.thdstatic.com/catalog/pdfImages/99/99148400-32ce-44d9-b170-4a56e48d735b.pdf ; https://www.homedepot.ca/product/bailey-metal-products-platinum-plus-3-5-8-inch-x-10-ft-galvanized-steel-wall-framing-stud/1000497128 |  | 5503.725 | linear meter | Tracks | 4924.5929 | kg |  | Stud count |  | 13543.6304 |  | 1.4636 | kg/stud |  | kg of stud | 19822.95
[5 empty] | Ceramic tile |  |  |  |  | 37.1515 |  | cement mortar, mixed ¦ cement mortar production (mixed, proxy) ¦ CA-NS ; ceramic tile ¦ ceramic tile production ¦ RNA ; cement grout, mixed ¦ cement grout production (mixed, proxy) ¦ CA-NS | Ceramic tile production quantities adjusted as per EPDs (mortar, tile & grout) | https://whytile.com/wp-content/uploads/2018/05/Full-Report_2020-EPD-for-Ceramic-Tile-Made-in-North-America.pdf ; https://tcnatile.com/wp-content/uploads/2024/04/TCNA-IW-EPD-Mortar-2022.12.15.pdf ; https://www.belktile.com/grout-coverage-charts/ ; https://cdnmedia.mapei.com/docs/librariesprovider10/products-documents/7_grout-epd_bce523ab91d548dca7749758d8d4cc46.pdf?sfvrsn=7bc6f905_0 |  | 1609.5452 | m2 | 4.07 | kg of mortar per m2 of ceramic (see EPD) |  | 18.8 | kg/m2 (tile density, see EPD, thickness between 7 to 12 mm) |  |  |  | 0.212 | kg/m2 of grout |  |  | Final mortar/tile/grout quantities |  |  |  |  | 6550.8488 | 30259.4492 | 341.2236
[5 empty] | Curtain wall - Glazed aluminum panels (exterior) |  |  |  |  | 513.5912 |  | curtain wall, double glazed, aluminium framed ¦ market for curtain wall, double glazed, aluminium framed ¦ CA-NS | Double glazed aluminium panels (made from insulated glazing units, aluminium framing, small hardware (steel) and sealants (silicone) | AluQuébec. (2024). Environmental Product Declaration: Aluminium curtain walls. https://www.csaregistries.ca/GHG_VR_Listing/EPD_ProjectDetail?ProjectId=1093 |  | 11413.1385 | m2
[5 empty] | Suspended grid (ceiling) |  |  |  |  | 110.8689 |  | ceiling tile, glass fibre ¦ ceiling tile, glass fibre production ¦ RNA ; steel, galvanized, long products, cold formed ¦ market for steel. galvanized. long products, cold formed ¦ CA-NS | Ceiling tile, glass fiber {RNA} proxy ; Most Fiberglass ceiling tile EPDs report the product being made of (nearly) 100% fiberglass, with a coat of paint ; Galvanised steel, cold forming. Suspended ceiling data suggests quantities are close to 0.9 kg/m2 | https://www.usg.com/content/dam/USG_Marketing_Communications/united_states/product_promotional_materials/finished_assets/halcyon-eco-halcyon-eco-healthcare-acoustical-panels-epd-en.pdf ; https://www.armstrongceilings.com/content/dam/armstrongceilings/commercial/north-america/data-sheets/data-sheet-lyra-concealed.pdf ; https://buildingtransparency.org/ec3/epds/ec3adnuj ; https://images.homedepot.ca/pdf/CGC%20Materials%20Estimator%20-%20Ceilings%20-%20Bilingual-pdf.pdf |  | 35744.4446 | m2 | 2.2017 | kg/m2 (panel) |  | 0.9 | kg/m2 (metalic hangers) | [7 empty] | Final hanger quantity |  |  |  |  | 32170.0002
[5 empty] | Elevator |  |  |  |  | 2 |  | elevator ¦ market for traction elevator production ¦ CA-NS | Simplifying assumption due to sparse data. Taken as the counterweight mass (see thesis) | https://www.eng.buffalo.edu/mceer-reports/02/02-0002.pdf |  | 2000 | kg (whole elevator, including counterweight)
[5 empty] | Fire sprinkler piping |  |  |  |  | 67.5462 |  | steel, galvanized, long products ¦ market for steel, galvanized, long products ¦ CA-NS ; drawing of pipe, steel ¦ drawing of pipe, steel ¦ RoW ; steel, galvanized, long products, cold formed ¦ market for steel. galvanized. long products, cold formed ¦ CA-NS | 2,241 LF + 2,418 LF x 3 ; braced every 12 feet ; National fire code of Canada requires pipe compliance with ASTM A53 ; Schedule #40 pipe ; 1 inch diameter (2.5 kg/m) | https://novasteel.ca/wp-content/uploads/2022/12/ASTM-A795-Dec-14.pdf ; https://assets.victaulic.com/assets/uploads/literature/06.18.pdf |  | 25923.24 | m | 2.5 | kg of pipe/m |  |  | 7087.5 | Amount of braces |  |  | 0.38632 | kg/brace |  |  | 0.159 | Hanger (kg) |  | 0.22732 | Rod (kg) |  | Final quantities | 64808.1 | 2738.0636
[5 empty] | Fire sprinkler drops |  |  |  |  | 3.4506 |  | sheet rolling, steel {CA-NS} - proxy ; Steel, low alloyed - misc {CA-NS} proxy ; Zinc coat, pieces {RoW} | Galvanised steel, cold forming. Following the B3100 pipe hanger (15.9 kg/100 hangers) ; add a 3/8'' rod of 16'' long | https://www.asc-es.com/resource/Ultra%20SprinkFlex%20Flexible%20Hose%20(Short)%20Submittal%20HB1 ; https://www.qrfs.com/fire-sprinklers/sprinkflex-flexible-drop-1-2-in-npt-28-in-length ; https://www.reliablesprinkler.com/files/bulletins/RASCOFLEX-Brochure.pdf?x29600 |  | 3834 | units | 0.9 | kg/sprinkler drop
[5 empty] | Pendant lighting |  |  |  |  | 8.3486 |  | Light fixture ¦ Light fixture ¦ GLO | Light fixture {GLO} dataset is re-used to represent a pendant luminaire. Weight adjusted accordingly. | https://www.lamp.es/product-files/EPD/EPD-0002-EN.pdf ; https://www.assets.signify.com/is/content/Signify/Assets/philips-lighting/global/20220621-storeset-linear-product-declaration-v4.pdf ; https://www.epd-norge.no/getfile.php/1359739-1716386872/EPDer/Byggevarer/NEPD-6623-5889_MOTUS-Pendant-250-Track.pdf |  | 6422 | units | 1.3 | kg/unit
[5 empty] | Water piping diameter <2.5 inch |  |  |  |  | 14.1383 |  | steel, chromium steel 18/8 ¦ steel production, electric, chromium steel 18/8 ¦ US ; drawing of pipe, steel ¦ drawing of pipe, steel ¦ RoW ; transport, freight, lorry >32 metric ton, EURO6 ¦ transport, freight, lorry >32 metric ton, EURO6 ¦ RoW ; steel, galvanized, long products, cold formed ¦ market for steel. galvanized. long products, cold formed ¦ CA-NS | Steel pipes for Potable water require stainless steel ; Hangers : Galvanised steel, cold forming. Following the B3100 pipe hanger (15.9 kg/100 hangers) ; add a 3/8'' rod of 16'' long | https://novasteel.ca/wp-content/uploads/2022/12/ASTM-A795-Dec-14.pdf ; https://publications.gc.ca/collections/collection_2019/cnrc-nrc/NR24-29-2018-eng.pdf ; https://www.russelmetals.com/wp-content/uploads/russel-metals-product-reference-guide.zip ; https://www.eaton.com/content/dam/eaton/products/support-systems/pipe-hangers/pipe-straps/pipe-hanger-and-supports-ca310001en.pdf |  | 5390.388 | m of piping | 2.5173 | kg/m of stainless steel pipe at 2.5 in OD |  |  | 1473.75 | Amount of braces |  |  | 0.38632 | kg/brace |  |  | 0.159 | Hanger (kg) |  | 0.22732 | Rod (kg) |  | Final quantities | 13568.9931 | 234.3263 | 335.0171
[5 empty] | Concrete tile roof |  |  |  |  | 75.3267 |  | concrete roof tile ¦ concrete roof tile production ¦ RoW | From Maia de Souza et al 2015, assumes 46.8 kg/m2. | https://www.sciencedirect.com/science/article/pii/S0959652614012098 ; https://tileroofscanada.com/eagle-concrete-tile-canada/ ; https://www.igbc.ie/wp-content/uploads/2023/02/EPD-Breedon-Roof-Tiles-8-02-2023-EPDIE-22-108.pdf |  | 1609.5452 | m2 | 46.8 | kg/m2
[5 empty] | HVAC ducting - stainless steel |  |  |  |  | 91.6998 |  | steel, galvanized, flat products, cold rolled ¦ market for steel, galvanized, flat products, cold rolled ¦ CA-NS ; steel, galvanized, long products, cold formed ¦ market for steel. galvanized. long products, cold formed ¦ CA-NS | Due to a lack of further details, a 6 sq ft section is assumed. | https://www.eaton.com/content/dam/eaton/products/support-systems/pipe-hangers/pipe-straps/pipe-hanger-and-supports-ca310001en.pdf |  | 12104.37 | linear meter | 7.4565 | kg/m of duct (gauge 20) |  |  | 7942.5 | Amount of hangers |  |  | 0.18182 | kg/hanger |  |  | 0.18182 | Hanger (kg) |  | 0 | Rod (kg) -- assumed negligeable |  |  | 90255.6818 |  | 1444.0909
[5 empty] | HVAC diffusers |  |  |  |  | 12.8986 |  | steel, low-alloyed, hot rolled ¦ steel production, low-alloyed, hot rolled ¦ RER ; sheet rolling, steel ¦ sheet rolling, steel ¦ RER ; powder coat, steel ¦ powder coating, steel ¦ RER ; transport, freight, sea, container ship ¦ transport, freight, sea, container ship ¦ GLO | Most ceiling diffuser producers can be identified within the Regions of Europe (thus modeled accordingly) | https://itsolution.lindab.com/lindabwebproductsdoc/assets/production/NGE0NGE3YjUtZmRjYi00Mzg0LWE0YTYtN2JmZDI2Yzc0NjE5/5249987968817733757/EPD_Lindab_s.r.o._Ceiling_diffusers_Integra__LCC,_LCP_and_LKP_HUB-0671_2023-09-13.pdf ; https://api.environdec.com/api/v1/EPDLibrary/Files/c5aa0702-82b0-4f6d-51fa-08dbd569605a/Data ; https://www.priceindustries.com/content/uploads/assets/literature/catalogs/complete-sections/section%20a/section-c---ceiling-diffusers.pdf |  | 3.53 | kg/diffuser | 0.97 | Steel ratio over powder coat + steel | 15.6 | kg of steel/m2 (assumed within the powder coating process) |  |  | 3.4241 | 0.21949
[5 empty] | Variable air volume box |  |  |  |  | 87.084 |  | steel, galvanized, flat products, cold rolled ¦ market for steel, galvanized, flat products, cold rolled ¦ CA-NS ; copper, cathode ¦ market for copper, cathode ¦ GLO ; metal working, average for copper product manufacturing ¦ metal working, average for copper product manufacturing ¦ RoW | VAV terminal with hot water coil. Simplified to stainless steel and copper coils ; Due to low amount of data, a proxy from the reference is taken as copper tubes forming the coil, with a weight of 24 kg. | https://tahoeweb.daikinapplied.com/api/general/DownloadDocumentByName/media/Daikin_CAT_903-1_LR_Air_Terminal_Units_Catalog.pdf/ ; https://www.shareddocs.com/hvac/docs/1005/Public/07/28B-3PD.pdf |  | 17 | kg/terminal | 24 | kg of copper for coil
[5 empty] | Chiller - capacity 350 to <750 tons |  |  |  |  | 21.6 |  | chiller, 75 ton ¦ market for chiller, 75 ton ¦CA-NS | Average inventory from 3 chiller EPDs. | https://www.trane.com/content/dam/Trane/Commercial/global/products-systems/equipment/chillers/water-cooled/101.1_EPD_TraneTechnologiesChiller.pdf ; https://info.nsf.org/Certified/Sustain/ProdCert/EPD10924.pdf ; https://www.environdec.com/library/epd16463 |  | 1.35 | ton/chiller
[5 empty] | Cooling tower - capacity 350 to <750 tons |  |  |  |  | 28.4513 |  | steel, chromium steel 18/8 ¦ steel production, electric, chromium steel 18/8 ¦ US ; hot rolling, steel ¦ hot rolling, steel ¦ RoW ; polyvinylchloride, suspension polymerised ¦ polyvinylchloride production, suspension polymerisation ¦ RoW ; extrusion, plastic pipes ¦ extrusion, plastic pipes ¦ RoW ; electric motor, vehicle ¦ electric motor production, vehicle ¦ RoW ; steel, galvanized, long products, cold formed ¦ market for steel. galvanized. long products, cold formed ¦ CA-NS | The cooling tower is grossly approximated using Schulz et al 2019 ; Assumes a minimum of 4 bolts per tower. Assumes bolts are size 3/4'' (Table 3-2 HBSC 11th edition) - 285 mm2. Assumed length of 4'' per bolt. | https://link.springer.com/chapter/10.1007/978-3-319-92237-9_15 ; https://www.evapco.com/sites/evapco.com/files/2021-04/CT21MKT%20Web_0.pdf ; https://deltacooling.com/attachments/Product/2/resources/Product-Brochure.pdf ; Table 3-2 HBSC 11th edition |  | 1.7782 | ton/cooling tower
[5 empty] | Air handling unit (10 000 to 25 000 CFM) |  |  |  |  | 120.7641 |  | aluminium, wrought alloy ¦ market for aluminium, wrought alloy ¦ GLO ; sheet rolling, aluminium ¦ market for sheet rolling, aluminium ¦ GLO ; steel, galvanized, flat products, cold rolled ¦ market for steel, galvanized, flat products, cold rolled ¦ CA-NS ; glass wool mat ¦ market for glass wool mat ¦ GLO ; electric motor, vehicle ¦ market for electric motor, vehicle ¦ GLO ; polystyrene, extruded ¦ market for polystyrene, extruded ¦ GLO ; copper, cathode ¦ market for copper, cathode ¦ GLO ; wire drawing, copper ¦ market for wire drawing, copper ¦ GLO ; steel, long, hot rolled ¦ market for steel, long, hot rolled ¦ CA-NS ; transport, freight, lorry >32 metric ton, EURO6 ¦ | Various documentation suggest air handling units of such capacity should be in the vicinity of 1700 kg. Material composition relying essentially on Galvanized steel (60%), aluminum (20%), wool insulation (8%) and other ; Assumes a minimum of 4 bolts per tower. Assumes bolts are size 3/4'' (Table 3-2 HBSC 11th edition) - 285 mm2. Assumed length of 4'' per bolt. | https://www.lg.com/eastafrica/business/download/airsolution/LG_AHU%20Catalogue[20220718_200945160].pdf ; https://www.epddanmark.dk/media/43kpnonw/md-23024-en.pdf ; https://api.environdec.com/api/v1/EPDLibrary/Files/cf97a939-144b-4e35-0c34-08dc5e07fd56/Data ; https://www.swegon.com/na/products-and-services/air-handling/air-handling-units/gold/gold-rx/ ; Table 3-2 HBSC 11th edition |  | 1.7009 | ton/ air handling unit
[5 empty] | Wallpaper |  |  |  |  | 0.40343 |  | wallpaper production ¦ wallpaper production ¦ GLO |  | https://spot.ul.com/main-app/products/detail/5ad1f0dc55b0e82d946acf24?page_type=Products%20Catalog |  | 2763.2337 | m2 | 2.7432 | Wall height according to FEMA P58 documentation |  |  |  | 0.146 | kg/m2
[5 empty] | Steel stairs |  |  |  |  | 26.847 |  | steel, galvanized, long products, cold formed ¦ market for steel. galvanized. long products, cold formed ¦ CA-NS | Steel staircase weight estimated from Moreales-Berltran et al 2023. Material composition from steel staircase EPD (TLC). | https://www.mdpi.com/2071-1050/15/9/7273 ; https://api.environdec.com/api/v1/EPDLibrary/Files/11de4908-3dff-4224-60a9-08dc646df636/Data |  | 471 | kg / unit
[5 empty] | Low voltage swtichgear |  |  |  |  | 5.7 |  | electronics, for control units ¦ electronics production, for control units ¦ RoW | A generic ecoinvent dataset for control units is taken from ecoinvent. The dataet already includes housing, cables and PCB systems. | https://www.eaton.com/content/dam/eaton/products/low-voltage-power-distribution-controls-systems/switchboards/eaton-low-voltage-switchboards-switchgear-catalogues-ca015002en-ca.pdf ; https://abbsales.com/pdfs/2TDC490001_ABB_MNS_SG_AppGuide_newProductbroch9-12.pdf |  | 300 | kg/unit
[5 empty] | Motor control center |  |  |  |  | 1.87 |  | electronics, for control units ¦ electronics production, for control units ¦ RoW | A generic ecoinvent dataset for control units is taken from ecoinvent. The dataet already includes housing, cables and PCB systems. | https://www.eaton.com/content/dam/eaton/products/design-guides---consultant-audience/eaton-low-voltage-mcc-design-guide-dg043001en.pdf |  | 110 | kg/unit | (sum of several component weights)
[5 empty] | Floor finishes |  |  |  |  | 343.7214 |  | laminated PVC flooring ¦ laminated PVC flooring production ¦ GLO | Vinyl flooring, 34.83 pound/18.87 sq ft. Quantity estimated based off a ratio between costs of full replacement (DS3) and costs for partial replacement (DS2) | https://www.homedepot.ca/product/lifeproof-champagne-beach-wood-12-01-inch-x-28-28-inch-chevron-luxury-vinyl-plank-flooring-18-87-sq-ft-case-/1001511014 |  | 38106.5044 | m2 | 9.02 | kg/m2
[5 empty] | Foundation |  |  |  |  | 1087.6572 |  | concrete, 30-32MPa ¦ concrete production, 30-32MPa, with cement, Portland ¦ CA-NS ; steel, long, hot rolled ¦ market for steel, long, hot rolled ¦ CA-NS | Concrete : 2310 kg/m3 (HBSC 11th edition); Assumes 1.5% of steel (by volume) in a concrete section (CSA A23.3-24 recommends compression elements should remain below 4%, typically closer between 1 to 2%). Rough estimate : slab and wall thicknesses of 200 mm. Walls are estimated to be 1 meter below grade. No provisions for footings. |  |  | 454.6397 | Volume (m3) |  | 447.8201 | m3 of concrete |  | 53192.8426 | kg of steel
[5 empty] | Demolition (demolish still-standing structure & clear rubbles) |  |  |  |  | 0 |  | Concrete demolition ¦ Concrete demolition ¦ GLO | Approximated based on the volume of concrete ; Particulate matter stemming from concrete demolition ; diesel burned in machinery is inline with concrete demolition ; assumed 1:1 with poored concrete ; To distinguish with the collapse scenario, the energy consumption, derived from Doka 2009, is taken as the slower rate (thus more deconstruction/demolition hours are required). | See Doka 2009 on demolition (ecoinvent report # 13 - Building material disposal), table 3.20 |  | 3029.3633 | volume (m3)
[5 empty] | Other |  |  |  |  | 328992.9303 |  | transport, freight, lorry >32 metric ton, EURO6 ¦ transport, freight, lorry >32 metric ton, EURO6 ¦ RoW | Waste handling for all repaired material. Assumes transports over 30 km for both recycled and landfilled materials.
[10 empty] | 3182263.7699 |  | transport, freight, lorry >32 metric ton, EURO6 ¦ transport, freight, lorry >32 metric ton, EURO6 ¦ RoW | Delivery of materials to the building site (assumes 100 km of transport). This may be an oversimplification for several materials, but major contributors (i.e. concrete and steel) are further refined to account for their large contributions : Quebec produces long steel products and glazing, Ontario produces flat steel products and Northern US supplies W shapes and stainless steel.
[10 empty] | 1759715.6337 |  | transport, freight, sea, container ship {GLO} | Delivery of specific materials which are most likely transported by sea rather than land.
[10 empty] | 8207.8449 |  | process-specific burdens, inert material landfill ¦ Process-specific burdens, inert material landfill - proxy ¦ CA-NS | All residues are assumed to be landfilled. Components made from large quantities of recyclable metals are deemed recycled.
[5 empty] | Construction (rebuild) |  |  |  |  | 4600.9979 |  | market for tap water {CA-NS} - proxy | Worksite water consumption - approximated from the paper in justification ; The water dataset is a simplified proxy from the tap water market of CA-QC (using the two main water production technologies in the dataset). | https://www.sciencedirect.com/science/article/pii/S1876610218308300 |  | 4600997.8744 | kg - Worksite water consumption |  |  |  | 5.8987 | Scaling ratio (reference paper to target building)
[10 empty] | 0 |  | market for electricity, medium voltage {CA-NS} | Worksite electricity consumption - approximated from the paper in justification. | https://www.sciencedirect.com/science/article/pii/S1876610218308300 |  | 125052.7627 | kWh of electricity
[10 empty] | 0 |  | machine operation, diesel, >= 18.64 kW and < 74.57 kW, steady-state {GLO} | Worksite heavy machinerie operation - approximated from the paper in justification. | https://www.sciencedirect.com/science/article/pii/S1876610218308300 |  | 29161.5845 | hr |  |  |  | 173422.2276 | L of diesel |  |  | 0.85 | kg/L (diesel density) |  |  | 5.0549 | kg/hr (ecoinvent dataset assumption)
[7 empty] | Bay dimensions |  | 83.6127 | m2
| Plan view of building |  |  | Elevation view of building |  |  | Floor area |  | 2090.3184 | m2
[6 empty] | Floor | interstory height | Gravity column | Gravity beam | Gravity joist | SMF ext column | SMF int column | SMF beam
[6 empty] | 19 | 3.9624 | W250X73 | W610X113 | 10X650X20.4 | W24X192 | W27X194 | W21X57
[6 empty] | 18 | 3.9624 | W250X73 | W610X101 | 10X650X20.4 | W24X192 | W27X194 | W21X57
[6 empty] | 17 | 3.9624 | W250X73 | W610X101 | 10X650X20.4 | W24X192 | W27X194 | W21X57
[6 empty] | 16 | 3.9624 | W250X73 | W610X101 | 10X650X27.9 | W24X192 | W27X194 | W27X114
[6 empty] | 15 | 3.9624 | W310X107 | W610X101 | 10X650X27.9 | W33X201 | W33X221 | W27X114
[6 empty] | 14 | 3.9624 | W310X107 | W610X101 | 10X650X27.9 | W33X201 | W33X221 | W27X114
[6 empty] | 13 | 3.9624 | W310X107 | W610X101 | 10X650X27.9 | W33X201 | W33X221 | W33X130
[6 empty] | 12 | 3.9624 | W310X129 | W610X101 | 10X650X27.9 | W36X262 | W36X232 | W33X130
[6 empty] | 11 | 3.9624 | W310X129 | W610X101 | 10X650X27.9 | W36X262 | W36X232 | W33X130
[6 empty] | 10 | 3.9624 | W310X129 | W610X101 | 10X650X27.9 | W36X262 | W36X232 | W36X150
[6 empty] | 9 | 3.9624 | W310X158 | W610X101 | 10X650X27.9 | W36X282 | W36X262 | W36X150
[6 empty] | 8 | 3.9624 | W310X158 | W610X101 | 10X650X27.9 | W36X282 | W36X262 | W36X150
[6 empty] | 7 | 3.9624 | W310X158 | W610X101 | 10X650X27.9 | W36X282 | W36X262 | W36X170
[6 empty] | 6 | 3.9624 | W360X179 | W610X101 | 10X650X27.9 | W36X330 | W36X302 | W36X170
[6 empty] | 5 | 3.9624 | W360X179 | W610X101 | 10X650X27.9 | W36X330 | W36X302 | W36X170
[6 empty] | 4 | 3.9624 | W360X179 | W610X101 | 10X650X27.9 | W36X330 | W36X302 | W36X194
[6 empty] | 3 | 3.9624 | W360X314 | W610X101 | 10X650X27.9 | W36X441 | W36X395 | W36X194
[6 empty] | 2 | 3.9624 | W360X314 | W610X101 | 10X650X27.9 | W36X441 | W36X396 | W36X210
[6 empty] | 1 | 7.9248 | W360X314 | W610X101 | 10X650X27.9 | W36X441 | W36X397 | W36X210
[6 empty] | Floor |  | Gravity column mass | Gravity beam mass | Gravity joist mass | SMF ext column mass | SMF int column mass | SMF beam mass | Steel deck mass | Steel rebar mass | Concrete topping volume
[6 empty] | 19 |  | 4621.7434 | 20738.592 | 22384.512 | 4521.8909 | 9164.2387 | 7744.968 | 20401.5076 | 4239.1657 | 135.8707 |  | Steel W sections | 1349196.2246 | kg
[6 empty] | 18 |  | 4621.7434 | 18598.896 | 22384.512 | 4521.8909 | 9164.2387 | 7744.968 | 20401.5076 | 4239.1657 | 135.8707 |  | Cold formed steel joists | 348221.808 | kg
[6 empty] | 17 |  | 4621.7434 | 18598.896 | 17721.072 | 4521.8909 | 9164.2387 | 7744.968 | 20401.5076 | 4239.1657 | 135.8707 |  | Cold formed steel deck | 387628.6441 | kg
[6 empty] | 16 |  | 4621.7434 | 18598.896 | 17858.232 | 4521.8909 | 9164.2387 | 26435.304 | 20401.5076 | 4239.1657 | 135.8707 |  | Steel rebar | 80544.1486 | kg
[6 empty] | 15 |  | 6777.289 | 18598.896 | 17858.232 | 4753.295 | 10460.736 | 26435.304 | 20401.5076 | 4239.1657 | 135.8707 |  | Concrete | 2581.5432 | m3
| Image from : Guan et al 2020 |  |  |  |  | 14 |  | 6777.289 | 18598.896 | 17858.232 | 4753.295 | 10460.736 | 26435.304 | 20401.5076 | 4239.1657 | 135.8707
[6 empty] | 13 |  | 6777.289 | 18598.896 | 17858.232 | 4753.295 | 10460.736 | 17693.64 | 20401.5076 | 4239.1657 | 135.8707
[6 empty] | 12 |  | 8216.4326 | 18598.896 | 17858.232 | 6149.6448 | 10929.8842 | 17693.64 | 20401.5076 | 4239.1657 | 135.8707
[6 empty] | 11 |  | 8216.4326 | 18598.896 | 17858.232 | 6149.6448 | 10929.8842 | 17693.64 | 20401.5076 | 4239.1657 | 135.8707
[6 empty] | 10 |  | 8216.4326 | 18598.896 | 17858.232 | 6149.6448 | 10929.8842 | 20473.416 | 20401.5076 | 4239.1657 | 135.8707
[6 empty] | 9 |  | 9978.9082 | 18598.896 | 17858.232 | 6644.1523 | 12299.2896 | 20473.416 | 20401.5076 | 4239.1657 | 135.8707
[6 empty] | 8 |  | 9978.9082 | 18598.896 | 17858.232 | 6644.1523 | 12299.2896 | 20473.416 | 20401.5076 | 4239.1657 | 135.8707
[6 empty] | 7 |  | 9978.9082 | 18598.896 | 17858.232 | 6644.1523 | 12299.2896 | 23170.896 | 20401.5076 | 4239.1657 | 135.8707
[6 empty] | 6 |  | 11329.2941 | 18598.896 | 17858.232 | 7755.2093 | 14217.0912 | 23170.896 | 20401.5076 | 4239.1657 | 135.8707
[6 empty] | 5 |  | 11329.2941 | 18598.896 | 17858.232 | 7755.2093 | 14217.0912 | 23170.896 | 20401.5076 | 4239.1657 | 135.8707
[6 empty] | 4 |  | 11329.2941 | 18598.896 | 17858.232 | 7755.2093 | 14217.0912 | 26362.152 | 20401.5076 | 4239.1657 | 135.8707
[6 empty] | 3 |  | 19869.0586 | 18598.896 | 17858.232 | 10392.5827 | 18613.7702 | 26362.152 | 20401.5076 | 4239.1657 | 135.8707
[6 empty] | 2 |  | 19869.0586 | 18598.896 | 17858.232 | 10392.5827 | 18613.7702 | 28565.856 | 20401.5076 | 4239.1657 | 135.8707
[6 empty] | 1 |  | 39738.1171 | 18598.896 | 17858.232 | 20785.1654 | 37227.5405 | 28565.856 | 20401.5076 | 4239.1657 | 135.8707
Component marginals (full building)
[8 empty] | Total quantity in a story | Building total quantity (acknowledging two directions)
| Units | Location | Direction | Theta_0 | Blocks | Comment | SI units | SI units
B.20.22.001 | ft2 | 2--19 | 1 | 3375 | 225 | Curtain Walls - Generic Midrise Stick-Built Curtain wall, Config: Monolithic, Lamination: Unknown, Glass Type: Unknown, Details: Aspect ratio = 6:5, Other details Unknown | m2 | 313.5478 | 11287.7194
B.20.22.001 | ft2 | 1 | 1 | 675 | 45 | Curtain Walls - Generic Midrise Stick-Built Curtain wall, Config: Monolithic, Lamination: Unknown, Glass Type: Unknown, Details: Aspect ratio = 6:5, Other details Unknown | m2 | 62.7096 | 125.4191
B.30.11.011 | ft2 | 2--19 | 1 | 6075 | 61 | Concrete tile roof, tiles secured and compliant with UBC94 | m2 | 564.386 | 564.386
B.30.11.011 | ft2 | 1 | 1 | 11250 | 113 | Concrete tile roof, tiles secured and compliant with UBC94 | m2 | 1045.1592 | 1045.1592
C.10.11.001a | ft | 2--19 | 1 | 1125 | 23 | Wall Partition, Type: Gypsum with metal studs, Full Height, Fixed Below, Fixed Above | m | 342.9 | 12344.4
C.10.11.001a | ft | 1 | 1 | 112.5 | 3 | Wall Partition, Type: Gypsum with metal studs, Full Height, Fixed Below, Fixed Above | m | 34.29 | 68.58
C.30.11.001a | ft | 2--19 | 1 | 170.1 | 2 | Wall Partition, Type: Gypsum + Wallpaper, Full Height, Fixed Below, Fixed Above | m | 51.8465 | 933.2366
C.30.11.001a | ft | 1 | 1 | 243 | 3 | Wall Partition, Type: Gypsum + Wallpaper, Full Height, Fixed Below, Fixed Above | m | 74.0664 | 74.0664
C.30.32.001a | ft2 | all | 1 | 20250 | 81 | Suspended Ceiling, SDC A,B,C, Area (A): A < 250, Vert support only | m2 | 1881.2866 | 35744.4446
D.20.21.011a | ft | 2--19 | 1 | 945 | 1 | Cold or Hot Potable - Small Diameter Threaded Steel - (2.5 inches in diameter or less), SDC A or B, PIPING FRAGILITY | m | 288.036 | 5184.648
D.20.21.011a | ft | 1 | 1 | 675 | 1 | Cold or Hot Potable - Small Diameter Threaded Steel - (2.5 inches in diameter or less), SDC A or B, PIPING FRAGILITY | m | 205.74 | 205.74
D.30.41.012a | ft | 2--19 | 1 | 450 | 1 | HVAC Galvanized Sheet Metal Ducting - 6 sq. ft cross sectional area or greater, SDC A or B | m | 137.16 | 2468.88
D.30.41.012a | ft | 1 | 1 | 1125 | 2 | HVAC Galvanized Sheet Metal Ducting - 6 sq. ft cross sectional area or greater, SDC A or B | m | 342.9 | 342.9
D.30.41.011a | ft | 2--19 | 1 | 1687.5 | 2 | HVAC Galvanized Sheet Metal Ducting less than 6 sq. ft in cross sectional area, SDC A or B | m | 514.35 | 9258.3
D.30.41.011a | ft | 1 | 1 | 112.5 | 1 | HVAC Galvanized Sheet Metal Ducting less than 6 sq. ft in cross sectional area, SDC A or B | m | 34.29 | 34.29
D.30.41.031a | ea | 2--19 | 1 | 203 | 21 | HVAC Drops / Diffusers in suspended ceilings - No independent safety wires, SDC A or B | unit | 203 | 3654
D.30.41.041a | ea | 2--19 | 1 | 113 | 12 | Variable Air Volume (VAV) box with in-line coil, SDC A or B | unit | 113 | 2034
D.30.41.041a | ea | 1 | 1 | 90 | 9 | Variable Air Volume (VAV) box with in-line coil, SDC A or B | unit | 90 | 90
C.30.34.001 | ea | all | 1 | 338 | 338 | Independent Pendant Lighting - non seismic | unit | 338 | 6422
D.40.11.021a | ft | 2--19 | 1 | 4500 | 5 | Fire Sprinkler Water Piping - Horizontal Mains and Branches - Old Style Victaulic - Thin Wall Steel - No bracing, SDC A or B, PIPING FRAGILITY | m | 1371.6 | 24688.8
D.40.11.021a | ft | 1 | 1 | 4050 | 5 | Fire Sprinkler Water Piping - Horizontal Mains and Branches - Old Style Victaulic - Thin Wall Steel - No bracing, SDC A or B, PIPING FRAGILITY | m | 1234.44 | 1234.44
D.40.11.031a | ea | 2--19 | 1 | 203 | 3 | Fire Sprinkler Drop Standard Threaded Steel - Dropping into unbraced lay-in tile SOFT ceiling - 6 ft. long drop maximum, SDC A or B | unit | 203 | 3654
D.40.11.031a | ea | 1 | 1 | 180 | 2 | Fire Sprinkler Drop Standard Threaded Steel - Dropping into unbraced lay-in tile SOFT ceiling - 6 ft. long drop maximum, SDC A or B | unit | 180 | 180
C.20.11.001b | ea | all | 1 | 3 | 3 | Prefabricated steel stair with steel treads and landings with no seismic joint. | unit | 3 | 57
D.50.12.021a | ea | all | 1 | 1 | 1 | Low Voltage Switchgear - Capacity: 100 to <350 Amp - Unanchored equipment that is not vibration isolated - Equipment fragility only | unit | 1 | 19
D.10.14.011 | ea | 19 | 1 | 14 | 14 | Traction Elevator – Applies to most California Installations 1976 or later, most western states installations 1982 or later and most other U.S installations 1998 or later. | unit | 2 | 2
D.30.31.011a | ea | 19 | 1 | 16 | 16 | Chiller - Capacity: < 100 Ton - Unanchored equipment that is not vibration isolated - Equipment fragility only | unit | 16 | 16
D.30.31.021a | ea | 19 | 1 | 16 | 16 | Cooling Tower - Capacity: < 100 Ton - Unanchored equipment that is not vibration isolated - Equipment fragility only | unit | 16 | 16
D.30.52.011a | ea | 19 | 1 | 71 | 71 | Air Handling Unit - Capacity: <5000 CFM - Unanchored equipment that is not vibration isolated - Equipment fragility only | unit | 71 | 71
D.50.12.013a | ea | 19 | 1 | 17 | 17 | Motor Control Center - Capacity: all - Unanchored equipment that is not vibration isolated - Equipment fragility only | unit | 17 | 17
B.10.31.001 | ea | 1--19 | 1 | 40 | 40 | Bolted shear tab gravity connections | unit | 40 | 760
B.10.31.011c | ea | 1 | 1 | 36 | 36 | Steel Column Base Plates, Column W > 300 plf | unit | 36 | 36
B.10.35.012 | ea | 1--13 | 1 | 8 | 8 | Post-Northridge RBS connection with welded web, beams both sides of column, beam depth >= W30 | unit | 8 | 104
B.10.35.002 | ea | 1--13 | 1 | 4 | 4 | Post-Northridge RBS connection with welded web, beam one side of column only, beam depth >= W30 | unit | 4 | 52
B.10.35.011 | ea | 14--19 | 1 | 8 | 8 | Post-Northridge RBS connection with welded web, beams both sides of column, beam depth <= W27 | unit | 8 | 48
B.10.35.001 | ea | 14--19 | 1 | 4 | 4 | Post-Northridge RBS connection with welded web, beam one side of column only, beam depth <= W27 | unit | 4 | 24
excessiveRID | ea | all | 1 | 1 |  | Excessive residual drift | unit | 19 | 19
collapse | ea | 19 | 1 | 1 |  | Collapsed building | unit | 1 | 1
irreparable | ea | 19 | 1 | 1 |  | Irreparable building | unit | 1 | 1
Note on B157: Both sides of the wall are repaired (for each m2, twice the quantity is accounted for).
Note on B289: The pelicun component enables up to 15 damage states for this specific component. There are 11 additional damage states which are not described in the FEMA P58 documentation. Consequences are therefore assumptions (not based on explicit repair activities or material take offs provided by FEMA P58).
Note on F309: Assumption

## Modified datasets
Database | Modified datasets
format | Brightway2 copy
Activity | Concrete demolition
activity type | ordinary transforming activity
code | f16d046b0c384c0e810e68b812970e78
location | GLO
reference product | Concrete demolition
type | process
unit | cubic meter
worksheet name | Modified datasets
Exchanges
name | amount | database | location | unit | categories | type | uncertainty type | reference product
Particulate Matter, < 2.5 um | 0.038249 | biosphere3 |  | kilogram | air | biosphere | 0
Particulate Matter, > 10 um | 0.19205 | biosphere3 |  | kilogram | air | biosphere | 0
Particulate Matter, > 2.5 um and < 10um | 0.14575 | biosphere3 |  | kilogram | air | biosphere | 0
Concrete demolition | 1 | Modified datasets | GLO | cubic meter |  | production | 0 | Concrete demolition
diesel, burned in building machine | 140.83 | ecoinvent_3.12_cutoff | GLO | megajoule |  | technosphere | 0 | diesel, burned in building machine
Activity | Joint compound
activity type | ordinary transforming activity
code | f92e145f522444d7940f7b646991b853
location | RoW
reference product | Joint compound
type | process
unit | kilogram
worksheet name | Modified datasets
Exchanges
name | amount | database | location | unit | type | uncertainty type | reference product
Joint compound | 1 | Modified datasets | RoW | kilogram | production | 0 | Joint compound
limestone production, crushed, washed | 0.70297 | ecoinvent_3.12_cutoff | RoW | kilogram | technosphere | 0 | limestone, crushed, washed
market for tap water | 0.297 | ecoinvent_3.12_cutoff | RoW | kilogram | technosphere | 0 | tap water
Activity | Light fixture
activity type | ordinary transforming activity
code | 5b2ef6b2d83b4132b2644eabda0aec56
comment | Unspecified light fixture unit, derived from the comparison of several light fixture EPD.
location | GLO
reference product | Light fixture
type | process
unit | kilogram
worksheet name | Modified datasets
Exchanges
name | amount | database | location | unit | type | uncertainty type | loc | reference product
Light fixture | 1 | Modified datasets | GLO | kilogram | production | 0 |  | Light fixture
market for aluminium, cast alloy | 0.5 | ecoinvent_3.12_cutoff | GLO | kilogram | technosphere | 0 |  | aluminium, cast alloy
market for extrusion of plastic sheets and thermoforming, inline | 0.0532 | ecoinvent_3.12_cutoff | GLO | kilogram | technosphere | 0 |  | extrusion of plastic sheets and thermoforming, inline
market for polycarbonate | 0.028678 | ecoinvent_3.12_cutoff | RER | kilogram | technosphere | 0 | -3.5516 | polycarbonate
market for polycarbonate | 0.17132 | ecoinvent_3.12_cutoff | RoW | kilogram | technosphere | 0 | -1.7642 | polycarbonate
market for printed wiring board, through-hole mounted, unspecified, Pb containing | 0.2 | ecoinvent_3.12_cutoff | GLO | kilogram | technosphere | 0 |  | printed wiring board, through-hole mounted, unspecified, Pb containing
market for sheet rolling, steel | 0.05 | ecoinvent_3.12_cutoff | GLO | kilogram | technosphere | 0 |  | sheet rolling, steel
market for steel, low-alloyed | 0.05 | ecoinvent_3.12_cutoff | GLO | kilogram | technosphere | 0 |  | steel, low-alloyed
polypropylene production, granulate | 0.05 | ecoinvent_3.12_cutoff | RoW | kilogram | technosphere | 0 |  | polypropylene, granulate
Activity | Steel, hot rolled, low alloyed - old
activity type | ordinary transforming activity
code | ff6abcba846f4e4fae54222e41be4665
location | CA-NS
reference product | Steel, hot rolled, low alloyed - old
type | process
unit | kilogram
worksheet name | Modified datasets
Exchanges
name | amount | database | location | unit | type | uncertainty type | reference product
Steel, hot rolled, low alloyed - old | 1 | Modified datasets | CA-NS | kilogram | production | 0 | Steel, hot rolled, low alloyed - old
Steel - miscellaneous products - proxy | 1 | Modified datasets | CA-NS | kilogram | technosphere | 0 | Steel, low-alloyed - misc
hot rolling, steel | 1 | ecoinvent_3.12_cutoff | RoW | kilogram | technosphere | 0 | hot rolling, steel
Activity | Vapour barrier
activity type | ordinary transforming activity
code | 0b10966d93b24188b9858864791eabd0
location | RoW
reference product | Vapour barrier
type | process
unit | kilogram
worksheet name | Modified datasets
Exchanges
name | amount | database | location | unit | type | uncertainty type | reference product
Vapour barrier | 1 | Modified datasets | RoW | kilogram | production | 0 | Vapour barrier
extrusion, plastic film | 1.02 | ecoinvent_3.12_cutoff | RoW | kilogram | technosphere | 0 | extrusion, plastic film
polyethylene production, high density, granulate | 1.02 | ecoinvent_3.12_cutoff | RoW | kilogram | technosphere | 0 | polyethylene, high density, granulate
Activity | alkyd paint, white, in 60% solution state
activity type | ordinary transforming activity
code | 4b876135ece643cb9e0eb156a790dfc7
location | RoW
reference product | alkyd paint, white, 60% in solution state
type | process
unit | kilogram
worksheet name | Modified datasets
Exchanges
name | amount | database | location | unit | type | uncertainty type | reference product
alkyd paint, white, in 60% solution state | 1 | Modified datasets | RoW | kilogram | production | 0 | alkyd paint, white, 60% in solution state
alkyd paint production, white, water-based, product in 60% solution state | 0.6 | ecoinvent_3.12_cutoff | RoW | kilogram | technosphere | 0 | alkyd paint, white, without water, in 60% solution state
market for tap water | 0.4 | ecoinvent_3.12_cutoff | RoW | kilogram | technosphere | 0 | tap water
Activity | aluminium production, secondary, from scrap
activity type | ordinary transforming activity
code | 65279bf81bea4e2088e5334516c04944
location | CA-QC
reference product | aluminium, liquid
type | process
unit | kilogram
worksheet name | Modified datasets
Exchanges
name | amount | database | location | unit | type | uncertainty type | reference product
aluminium production, secondary, from scrap | 1 | Modified datasets | CA-QC | kilogram | production | 0 | aluminium, liquid
aluminium scrap, post-consumer, prepared for melting, Recycled Content cut-off | 1 | ecoinvent_3.12_cutoff | GLO | kilogram | technosphere | 0 | aluminium scrap, post-consumer, prepared for melting
market for electricity, medium voltage, aluminium industry | 0.73935 | ecoinvent_3.12_cutoff | CA | kilowatt hour | technosphere | 0 | electricity, medium voltage, aluminium industry
market for heat, district or industrial, natural gas | 0.34418 | ecoinvent_3.12_cutoff | CA-QC | megajoule | technosphere | 0 | heat, district or industrial, natural gas
market for heat, district or industrial, other than natural gas | 0.20884 | ecoinvent_3.12_cutoff | CA-QC | megajoule | technosphere | 0 | heat, district or industrial, other than natural gas
Activity | ceiling tile, glass fibre production
activity type | ordinary transforming activity
code | 9b8ea0b69efd437f96942d8d36ca4b6a
location | RNA
reference product | ceiling tile, glass fibre
type | process
unit | square meter
worksheet name | Modified datasets
Exchanges
name | amount | database | location | unit | type | uncertainty type | comment | reference product
ceiling tile, glass fibre production | 1 | Modified datasets | RNA | square meter | production | 0 |  | ceiling tile, glass fibre
alkyd paint, white, in 60% solution state | 0.1345 | Modified datasets | RoW | kilogram | technosphere | 0 | 400 squared feet of paint for 5 kg of paint | alkyd paint, white, 60% in solution state
glass fibre production | 2.2 | Modified datasets | RNA | kilogram | technosphere | 0 |  | glass fibre
Activity | chiller production, 75 ton
activity type | ordinary transforming activity
code | cf7038697ff14e349c04832fa65880c0
location | US
reference product | chiller, 75 ton
type | process
unit | unit
worksheet name | Modified datasets
Exchanges
name | amount | database | location | unit | type | uncertainty type | reference product
chiller production, 75 ton | 1 | Modified datasets | US | unit | production | 0 | chiller, 75 ton
aluminium production, 92% primary, ingot | 10.2 | Modified datasets | CA | kilogram | technosphere | 0 | aluminium, 92% primary, ingot
market for cast iron | 326.2 | ecoinvent_3.12_cutoff | GLO | kilogram | technosphere | 0 | cast iron
market for copper, cathode | 264.9 | ecoinvent_3.12_cutoff | GLO | kilogram | technosphere | 0 | copper, cathode
market for steel, low-alloyed | 678.2 | Modified datasets | US | kilogram | technosphere | 0 | steel, low-alloyed
polyethylene, high density, granulate, recycled to generic market for polyethylene, high density, granulate | 68.4 | ecoinvent_3.12_cutoff | US | kilogram | technosphere | 0 | polyethylene, high density, granulate
printed wiring board production, surface mounted, unspecified, Pb containing | 6.9 | ecoinvent_3.12_cutoff | GLO | kilogram | technosphere | 0 | printed wiring board, surface mounted, unspecified, Pb containing
transport, freight, lorry, >32 metric ton, diesel, EURO 6 | 15.3 | ecoinvent_3.12_cutoff | RoW | ton kilometer | technosphere | 0 | transport, freight, lorry, >32 metric ton, diesel, EURO 6
Activity | direct iron reduction (DRI)
activity type | ordinary transforming activity
code | 2025f034f0d34257b4828d97008591d7
location | CA-QC
reference product | sponge iron
type | process
unit | kilogram
worksheet name | Modified datasets
Exchanges
name | amount | database | location | unit | categories | type | uncertainty type | reference product
Carbon dioxide, fossil | 0.293 | biosphere3 |  | kilogram | air | biosphere | 0
Carbon monoxide, fossil | 0.00116 | biosphere3 |  | kilogram | air | biosphere | 0
Nitrogen oxides | 4.6e-05 | biosphere3 |  | kilogram | air | biosphere | 0
Particulate Matter, > 10 um | 1.77e-05 | biosphere3 |  | kilogram | air | biosphere | 0
Sulfur dioxide | 6.1e-05 | biosphere3 |  | kilogram | air | biosphere | 0
direct iron reduction (DRI) | 1 | Modified datasets | CA-QC | kilogram |  | production | 0 | sponge iron
iron pellet production | 1.4 | ecoinvent_3.12_cutoff | CA-QC | kilogram |  | technosphere | 0 | iron pellet
market for electricity, medium voltage | 0.107 | ecoinvent_3.12_cutoff | CA-QC | kilowatt hour |  | technosphere | 0 | electricity, medium voltage
market for natural gas, high pressure | 0.26 | ecoinvent_3.12_cutoff | CA | cubic meter |  | technosphere | 0 | natural gas, high pressure
market for oxygen, liquid | 0.022 | ecoinvent_3.12_cutoff | RNA | kilogram |  | technosphere | 0 | oxygen, liquid
market for tap water | 0.0014 | ecoinvent_3.12_cutoff | CA-QC | kilogram |  | technosphere | 0 | tap water
market for wastewater, average | -0.000375 | ecoinvent_3.12_cutoff | CA-QC | cubic meter |  | technosphere | 0 | wastewater, average
quicklime production, in pieces, loose | 0.0005 | ecoinvent_3.12_cutoff | CA-QC | kilogram |  | technosphere | 0 | quicklime, in pieces, loose
treatment of inert waste, inert material landfill | -0.05625 | ecoinvent_3.12_cutoff | RoW | kilogram |  | technosphere | 0 | inert waste, for final disposal
Activity | heat straightening, oxyacetylene torch
activity type | ordinary transforming activity
code | fb80ff68663148109bec9a60419f3315
location | CA-NS
reference product | heat straightening
type | process
unit | minute
worksheet name | Modified datasets
Exchanges
name | amount | database | location | unit | categories | type | uncertainty type | reference product
Carbon dioxide, fossil | 1847.664 | biosphere3 |  | kilogram | air | biosphere | 0
Water | 0.37783 | biosphere3 |  | cubic meter | air | biosphere | 0
heat straightening, oxyacetylene torch | 1 | Modified datasets | CA-NS | minute |  | production | 0 | heat straightening
industrial gases production, cryogenic air separation | 570.8 | ecoinvent_3.12_cutoff | CA-QC | kilogram |  | technosphere | 0 | oxygen, liquid
market for acetylene | 546 | ecoinvent_3.12_cutoff | RoW | kilogram |  | technosphere | 0 | acetylene
Activity | laminated PVC flooring production
activity type | ordinary transforming activity
code | 39a1db49070c4f9a9167f24a8866fa98
location | GLO
reference product | laminated PVC flooring
type | process
unit | square meter
worksheet name | Modified datasets
Exchanges
name | amount | database | location | unit | type | uncertainty type | reference product
laminated PVC flooring production | 1 | Modified datasets | GLO | square meter | production | 0 | laminated PVC flooring
laminating service, foil | 1 | Modified datasets | RoW | square meter | technosphere | 0 | laminating service, foil
polyvinyl chloride production, suspension polymerisation | 9.02 | ecoinvent_3.12_cutoff | RNA | kilogram | technosphere | 0 | polyvinyl chloride, suspension polymerised
Activity | market for chiller, 75 ton
activity type | market activity
code | 0db770db74f1489d8e18937e8719bfbb
location | CA-NS
reference product | chiller, 75 ton
type | process
unit | unit
worksheet name | Modified datasets
Exchanges
name | amount | database | location | unit | type | uncertainty type | reference product
market for chiller, 75 ton | 1 | Modified datasets | CA-NS | unit | production | 0 | chiller, 75 ton
chiller production, 75 ton | 1 | Modified datasets | US | unit | technosphere | 0 | chiller, 75 ton
transport, freight, lorry, >32 metric ton, diesel, EURO 6 | 2032 | ecoinvent_3.12_cutoff | RoW | ton kilometer | technosphere | 0 | transport, freight, lorry, >32 metric ton, diesel, EURO 6
Activity | market for curtain wall, double glazed, aluminium framed
activity type | market activity
code | d0ba19af7aeb4a35ae3520dc0ae9e3bd
location | CA-NS
reference product | curtain wall, double glazed, aluminium framed
type | process
unit | square meter
worksheet name | Modified datasets
Exchanges
name | amount | database | location | unit | type | uncertainty type | comment | reference product
market for curtain wall, double glazed, aluminium framed | 1 | Modified datasets | CA-NS | square meter | production | 0 |  | curtain wall, double glazed, aluminium framed
aluminium production, 92% primary, ingot | 8.75 | Modified datasets | CA | kilogram | technosphere | 0 |  | aluminium, 92% primary, ingot
anodising, aluminium sheet | 2.1599 | ecoinvent_3.12_cutoff | CA-QC | square meter | technosphere | 0 |  | anodising, aluminium sheet
glazing production, double, U<1.1 W/m2K | 1.0896 | Modified datasets | RNA | square meter | technosphere | 0 |  | glazing, double, U<1.1 W/m2K
injection moulding | 0.43528 | ecoinvent_3.12_cutoff | RoW | kilogram | technosphere | 0 |  | injection moulding
market for metal working factory | 2.32e-08 | ecoinvent_3.12_cutoff | GLO | unit | technosphere | 0 |  | metal working factory
market for nylon 6-6 | 0.065 | ecoinvent_3.12_cutoff | RoW | kilogram | technosphere | 0 |  | nylon 6-6
market for silicone product | 1.4954 | ecoinvent_3.12_cutoff | RoW | kilogram | technosphere | 0 |  | silicone product
market group for electricity, medium voltage | 1.27 | ecoinvent_3.12_cutoff | RNA | kilowatt hour | technosphere | 0 |  | electricity, medium voltage
polyvinyl chloride production, suspension polymerisation | 0.43528 | ecoinvent_3.12_cutoff | RNA | kilogram | technosphere | 0 |  | polyvinyl chloride, suspension polymerised
section bar extrusion, aluminium | 8.75 | ecoinvent_3.12_cutoff | RoW | kilogram | technosphere | 0 |  | section bar extrusion, aluminium
steel screws, nuts and bolts | 0.39987 | Modified datasets | CA-NS | kilogram | technosphere | 0 |  | steel screws, nuts and bolts
synthetic rubber production | 0.4338 | ecoinvent_3.12_cutoff | RoW | kilogram | technosphere | 0 |  | synthetic rubber
transport, freight, lorry, >32 metric ton, diesel, EURO 6 | 69 | ecoinvent_3.12_cutoff | RoW | ton kilometer | technosphere | 0 | 46 kg /m2 - most materials are first produced in Quebec / North-Eastern US, then transported to Nova Scotia for fabrication and installation | transport, freight, lorry, >32 metric ton, diesel, EURO 6
Activity | market for galvanized steel deck
activity type | market activity
code | c4024221abe7424c809411e2fb51772f
location | CA-NS
reference product | steel deck
type | process
unit | kilogram
worksheet name | Modified datasets
Exchanges
name | amount | database | location | unit | type | uncertainty type | comment | reference product
market for galvanized steel deck | 1 | Modified datasets | CA-NS | kilogram | production | 0 |  | steel deck
market for steel, low-alloyed, flat, hot rolled | 0.98 | Modified datasets | CA-ON | kilogram | technosphere | 0 |  | steel, low-alloyed, flat, hot rolled
sheet rolling, steel | 1 | ecoinvent_3.12_cutoff | RoW | kilogram | technosphere | 0 |  | sheet rolling, steel
transport, freight, lorry, >32 metric ton, diesel, EURO 6 | 0.85 | ecoinvent_3.12_cutoff | RoW | ton kilometer | technosphere | 0 | Toronto to Saint-Georges | transport, freight, lorry, >32 metric ton, diesel, EURO 6
transport, freight, lorry, >32 metric ton, diesel, EURO 6 | 0.95 | ecoinvent_3.12_cutoff | RoW | ton kilometer | technosphere | 0 | Saint-Georges to Halifax | transport, freight, lorry, >32 metric ton, diesel, EURO 6
zinc coating, pieces | 0.0166 | ecoinvent_3.12_cutoff | RoW | square meter | technosphere | 0 |  | zinc coat, pieces
Activity | market for steel W shapes
activity type | market activity
code | 000c6aa77d224038b646c9bc4a3c0905
location | CA-NS
reference product | steel W shapes
type | process
unit | kilogram
worksheet name | Modified datasets
Exchanges
name | amount | database | location | unit | type | uncertainty type | reference product
market for steel W shapes | 1 | Modified datasets | CA-NS | kilogram | production | 0 | steel W shapes
steel, low-alloyed, hot rolled | 1 | Modified datasets | US | kilogram | technosphere | 0 | steel, low-alloyed, hot rolled
transport, freight, lorry, >32 metric ton, diesel, EURO 6 | 1.7 | ecoinvent_3.12_cutoff | RoW | ton kilometer | technosphere | 0 | transport, freight, lorry, >32 metric ton, diesel, EURO 6
Activity | market for steel studs
activity type | market activity
code | 74496c32b3014fbd86424fc5213b1f8f
location | CA-NS
reference product | steel studs
type | process
unit | kilogram
worksheet name | Modified datasets
Exchanges
name | amount | database | location | unit | type | uncertainty type | reference product
market for steel studs | 1 | Modified datasets | CA-NS | kilogram | production | 0 | steel studs
market for steel, low-alloyed, flat, hot rolled | 0.99 | Modified datasets | CA-ON | kilogram | technosphere | 0 | steel, low-alloyed, flat, hot rolled
sheet rolling, steel | 1 | ecoinvent_3.12_cutoff | RoW | kilogram | technosphere | 0 | sheet rolling, steel
transport, freight, lorry, >32 metric ton, diesel, EURO 6 | 1.8 | ecoinvent_3.12_cutoff | RoW | ton kilometer | technosphere | 0 | transport, freight, lorry, >32 metric ton, diesel, EURO 6
zinc coating, coils | 0.0096 | ecoinvent_3.12_cutoff | RoW | square meter | technosphere | 0 | zinc coat, coils
Activity | market for steel, flat, hot rolled
activity type | market activity
code | c976d8e0d3eb43ae92fe90a90a816a2a
location | CA-NS
reference product | steel, flat, hot rolled
type | process
unit | kilogram
worksheet name | Modified datasets
Exchanges
name | amount | database | location | unit | type | uncertainty type | reference product
market for steel, flat, hot rolled | 1 | Modified datasets | CA-NS | kilogram | production | 0 | steel, flat, hot rolled
market for steel, low-alloyed, flat, hot rolled | 1 | Modified datasets | CA-ON | kilogram | technosphere | 0 | steel, low-alloyed, flat, hot rolled
transport, freight, sea, container ship, heavy fuel oil | 2.2 | ecoinvent_3.12_cutoff | GLO | ton kilometer | technosphere | 0 | transport, freight, sea, container ship, heavy fuel oil
Activity | market for steel, long, hot rolled
activity type | market activity
code | 4f7456a39fbe4cbea9dbf793dcf492fc
location | CA-NS
reference product | steel, long, hot rolled
type | process
unit | kilogram
worksheet name | Modified datasets
Exchanges
name | amount | database | location | unit | type | uncertainty type | comment | reference product
market for steel, long, hot rolled | 1 | Modified datasets | CA-NS | kilogram | production | 0 |  | steel, long, hot rolled
market for steel, low-alloyed, long, hot rolled | 0.46046 | Modified datasets | CA-ON | kilogram | technosphere | 0 |  | steel, low-alloyed, long, hot rolled
steel, low-alloyed, hot rolled | 0.53954 | Modified datasets | CA-QC | kilogram | technosphere | 0 |  | steel, low-alloyed, hot rolled
transport, freight, sea, container ship, heavy fuel oil | 0.80931 | ecoinvent_3.12_cutoff | GLO | ton kilometer | technosphere | 0 | QC-Halifax (ship 1500 km) | transport, freight, sea, container ship, heavy fuel oil
transport, freight, sea, container ship, heavy fuel oil | 1.013 | ecoinvent_3.12_cutoff | GLO | ton kilometer | technosphere | 0 | Toronto-Halifax (ship 2200 km) | transport, freight, sea, container ship, heavy fuel oil
Activity | market for steel, low-alloyed
activity type | market activity
code | 09d77800c9fe44938a77bf83ae050800
location | CA-QC
reference product | steel, low-alloyed
type | process
unit | kilogram
worksheet name | Modified datasets
Exchanges
name | amount | database | location | unit | type | uncertainty type | reference product
market for steel, low-alloyed | 1 | Modified datasets | CA-QC | kilogram | production | 0 | steel, low-alloyed
steel production, electric, low-alloyed | 0.33333 | Modified datasets | CA-QC | kilogram | technosphere | 0 | steel, low-alloyed
steel production, electric, low-alloyed, from DRI | 0.66667 | Modified datasets | CA-QC | kilogram | technosphere | 0 | steel, low-alloyed
Activity | market for steel, low-alloyed
activity type | market activity
code | bc1a9aa8d95b41c4ba3923257ac9681f
location | US
reference product | steel, low-alloyed
type | process
unit | kilogram
worksheet name | Modified datasets
Exchanges
name | amount | database | location | unit | type | uncertainty type | reference product
market for steel, low-alloyed | 1 | Modified datasets | US | kilogram | production | 0 | steel, low-alloyed
steel production, converter, low-alloyed | 0.32 | Modified datasets | US | kilogram | technosphere | 0 | steel, low-alloyed
steel production, electric, low-alloyed | 0.68 | Modified datasets | US | kilogram | technosphere | 0 | steel, low-alloyed
Activity | market for steel, low-alloyed, flat, hot rolled
activity type | market activity
code | 7fe27571f9b5484991544465196a211c
location | CA-ON
reference product | steel, low-alloyed, flat, hot rolled
type | process
unit | kilogram
worksheet name | Modified datasets
Exchanges
name | amount | database | location | unit | type | uncertainty type | reference product
market for steel, low-alloyed, flat, hot rolled | 1 | Modified datasets | CA-ON | kilogram | production | 0 | steel, low-alloyed, flat, hot rolled
hot rolling, steel | 1 | ecoinvent_3.12_cutoff | RoW | kilogram | technosphere | 0 | hot rolling, steel
steel production, converter, low-alloyed | 1 | Modified datasets | CA-ON | kilogram | technosphere | 0 | steel, low-alloyed
Activity | market for steel, low-alloyed, long, hot rolled
activity type | market activity
code | e22293ee41d84cd091074b12a080f07e
location | CA-ON
reference product | steel, low-alloyed, long, hot rolled
type | process
unit | kilogram
worksheet name | Modified datasets
Exchanges
name | amount | database | location | unit | type | uncertainty type | reference product
market for steel, low-alloyed, long, hot rolled | 1 | Modified datasets | CA-ON | kilogram | production | 0 | steel, low-alloyed, long, hot rolled
hot rolling, steel | 1 | ecoinvent_3.12_cutoff | RoW | kilogram | technosphere | 0 | hot rolling, steel
steel production, electric, low-alloyed | 1 | Modified datasets | CA-ON | kilogram | technosphere | 0 | steel, low-alloyed
Activity | market for steel. galvanized. long products, cold formed
activity type | market activity
code | a167aaa4b654443da95789f1eac27eb7
location | CA-NS
reference product | steel, galvanized, long products, cold formed
type | process
unit | kilogram
worksheet name | Modified datasets
Exchanges
name | amount | database | location | unit | type | uncertainty type | reference product
market for steel. galvanized. long products, cold formed | 1 | Modified datasets | CA-NS | kilogram | production | 0 | steel, galvanized, long products, cold formed
market for steel, galvanized, long products | 1 | Modified datasets | CA-NS | kilogram | technosphere | 0 | steel, galvanized, long products
sheet rolling, steel - proxy | 1 | Modified datasets | CA-NS | kilogram | technosphere | 0 | sheet rolling, steel
Activity | market for traction elevator production
activity type | market activity
code | 059e770524e44003aa73b7b2c99c847d
location | CA-NS
reference product | elevator
type | process
unit | unit
worksheet name | Modified datasets
Exchanges
name | amount | database | location | unit | type | uncertainty type | comment | reference product
market for traction elevator production | 1 | Modified datasets | CA-NS | unit | production | 0 |  | elevator
cast iron production | 1500 | Modified datasets | RNA | kilogram | technosphere | 0 |  | cast iron
market for steel, galvanized, flat products, cold rolled | 500 | Modified datasets | CA-NS | kilogram | technosphere | 0 |  | steel, galvanized, flat products, cold rolled
transport, freight, lorry, >32 metric ton, diesel, EURO 6 | 2550 | ecoinvent_3.12_cutoff | RoW | ton kilometer | technosphere | 0 | Cast iron counterweight transport from North Eastern US to Halifax | transport, freight, lorry, >32 metric ton, diesel, EURO 6
Activity | steel screws, nuts and bolts
activity type | ordinary transforming activity
code | 677da94693ed4faeab30ef62e352d7e5
location | CA-NS
reference product | steel screws, nuts and bolts
type | process
unit | kilogram
worksheet name | Modified datasets
Exchanges
name | amount | database | location | unit | type | uncertainty type | reference product
steel screws, nuts and bolts | 1 | Modified datasets | CA-NS | kilogram | production | 0 | steel screws, nuts and bolts
impact extrusion of steel, cold, 3 strokes | 0.991 | ecoinvent_3.12_cutoff | RoW | kilogram | technosphere | 0 | impact extrusion of steel, cold, 3 strokes
market for steel, long, hot rolled | 0.991 | Modified datasets | CA-NS | kilogram | technosphere | 0 | steel, long, hot rolled
sheet rolling, steel - proxy | 1 | Modified datasets | CA-NS | kilogram | technosphere | 0 | sheet rolling, steel
zinc coating, pieces | 0.0095 | ecoinvent_3.12_cutoff | RoW | square meter | technosphere | 0 | zinc coat, pieces
Activity | steel, low-alloyed, hot rolled
activity type | ordinary transforming activity
code | 4a2723cbf536457390c8e596af152c56
location | CA-QC
reference product | steel, low-alloyed, hot rolled
type | process
unit | kilogram
worksheet name | Modified datasets
Exchanges
name | amount | database | location | unit | type | uncertainty type | reference product
steel, low-alloyed, hot rolled | 1 | Modified datasets | CA-QC | kilogram | production | 0 | steel, low-alloyed, hot rolled
hot rolling, steel | 1 | ecoinvent_3.12_cutoff | RoW | kilogram | technosphere | 0 | hot rolling, steel
market for steel, low-alloyed | 1 | Modified datasets | CA-QC | kilogram | technosphere | 0 | steel, low-alloyed
Activity | steel, low-alloyed, hot rolled
activity type | ordinary transforming activity
code | 6f09f777803e40aa938d017b46f1563a
location | US
reference product | steel, low-alloyed, hot rolled
type | process
unit | kilogram
worksheet name | Modified datasets
Exchanges
name | amount | database | location | unit | type | uncertainty type | reference product
steel, low-alloyed, hot rolled | 1 | Modified datasets | US | kilogram | production | 0 | steel, low-alloyed, hot rolled
hot rolling, steel | 1 | ecoinvent_3.12_cutoff | RoW | kilogram | technosphere | 0 | hot rolling, steel
market for steel, low-alloyed | 1 | Modified datasets | US | kilogram | technosphere | 0 | steel, low-alloyed
Activity | wallpaper production
activity type | ordinary transforming activity
code | 1bceb4275d4747e1b0d41edaf4a13e5a
location | GLO
reference product | wallpaper production
type | process
unit | kilogram
worksheet name | Modified datasets
Exchanges
name | amount | database | location | unit | type | uncertainty type | reference product
wallpaper production | 1 | Modified datasets | GLO | kilogram | production | 0 | wallpaper production
market for printed paper, offset | 1 | ecoinvent_3.12_cutoff | GLO | kilogram | technosphere | 0 | printed paper, offset
transport, freight, sea, container ship, heavy fuel oil | 6.8 | ecoinvent_3.12_cutoff | GLO | ton kilometer | technosphere | 0 | transport, freight, sea, container ship, heavy fuel oil
Activity | welding, arc, steel
activity type | ordinary transforming activity
code | 871ff71bb81a4847a29c84dcbcf84986
location | CA-NS
reference product | welding, arc
type | process
unit | meter
worksheet name | Modified datasets
Exchanges
name | amount | database | location | unit | categories | type | uncertainty type | reference product
Iron ion | 6.5e-05 | biosphere3 |  | kilogram | air | biosphere | 0
welding, arc, steel | 1 | Modified datasets | CA-NS | meter |  | production | 0 | welding, arc
electronics production, for control units | 1e-05 | ecoinvent_3.12_cutoff | RoW | kilogram |  | technosphere | 0 | electronics, for control units
market for electricity, medium voltage | 11.7 | ecoinvent_3.12_cutoff | CA-NS | kilowatt hour |  | technosphere | 0 | electricity, medium voltage
market for steel, long, hot rolled | 3.57 | Modified datasets | CA-NS | kilogram |  | technosphere | 0 | steel, long, hot rolled
Activity | Asphalt shingles
code | da7c4f447a8a42d69997059c5f3d0287_copy1
location | CA-NS
reference product | Asphalt shingles
type | process
unit | kilogram
Exchanges
Redacted for end user license agreement purposes
Activity | Ceramic Tile grout production (mixed, proxy)
code | 4d304bc218228b52c6c6072d1cd548fd_copy2
location | CA-NS
reference product | Ceramic Tile grout, mixed
type | process
unit | kilogram
Exchanges
Redacted for end user license agreement purposes
Activity | Glazing production, double, U<1.1 W/m2K - proxy
code | d28bc3614175a3eeae735bf00410ac0c_copy1
location | CA-NS
reference product | glazing, double, U<1.1 W/m2K
type | process
unit | square meter
Exchanges
Redacted for end user license agreement purposes
Activity | Gravel production, crushed - proxy
code | d5219bf132039930e515735902b1b0e2_copy1
location | CA-NS
reference product | Gravel, crushed
type | process
unit | kilogram
Exchanges
Redacted for end user license agreement purposes
Activity | Process-specific burdens, inert material landfill - proxy
code | 176fb7d432d161bed33554d32f682b67_copy1
location | CA-NS
reference product | process-specific burdens, inert material landfill
type | process
unit | kilogram
Exchanges
Redacted for end user license agreement purposes
Activity | Steel - miscellaneous products - proxy
code | 18b0dcf01dd401e1549b3796e3786213_copy1
location | CA-NS
reference product | Steel, low-alloyed - misc
type | process
unit | kilogram
Exchanges
Redacted for end user license agreement purposes
Activity | Steel nails
code | e50fc4793aa048019f8d0fcce512ac3b_copy1
location | CA-NS
reference product | Nails
type | process
unit | kilogram
Exchanges
Redacted for end user license agreement purposes
Activity | Steel, cold forming
code | a167aaa4b654443da95789f1eac27eb7_copy1
location | CA-NS
reference product | Steel, cold formed
type | process
unit | kilogram
Exchanges
Redacted for end user license agreement purposes
Activity | Window frame production, poly vinyl chloride, U=1.6 W/m2K - proxy
code | 814ee5af40bc5e139ec55f49c2668c0c_copy1
location | CA-NS
reference product | window frame, poly vinyl chloride, U=1.6 W/m2K
type | process
unit | square meter
Exchanges
Redacted for end user license agreement purposes
Activity | absorption chiller production, 100kW - proxy (no end of life waste treatment)
code | c70f8d90ce0fd503325f740d974881d3_copy1
location | RoW
reference product | absorption chiller, 100kW
type | process
unit | unit
Exchanges
Redacted for end user license agreement purposes
Activity | aluminium production, 92% primary, ingot
code | ba0435ca6abdaad442f2a5cafdf60cb4_copy2
location | CA
reference product | aluminium, 92% primary, ingot
type | process
unit | kilogram
Exchanges
Redacted for end user license agreement purposes
Activity | beam, softwood, raw, kiln drying to u=10%
code | ce2284a3a0808fc9f9cf8a9b5c6bd5d7_copy1
location | CA-NS
reference product | sawnwood, beam, softwood, raw, dried (u=10%)
type | process
unit | cubic meter
Exchanges
Redacted for end user license agreement purposes
Activity | bitumen adhesive compound production, hot - proxy
code | 1b31d8b2303c9384bf9a5d00cd57670b_copy1
location | CA-NS
reference product | bitumen adhesive compound, hot
type | process
unit | kilogram
Exchanges
Redacted for end user license agreement purposes
Activity | cast iron production
code | e7a497ab3aa16d887380bdb301555364_copy1
location | RNA
reference product | cast iron
type | process
unit | kilogram
Exchanges
Redacted for end user license agreement purposes
Activity | cement grout production (mixed, proxy)
code | 4d304bc218228b52c6c6072d1cd548fd_copy1
location | CA-NS
reference product | cement grout, mixed
type | process
unit | kilogram
Exchanges
Redacted for end user license agreement purposes
Activity | cement mortar production (mixed, proxy)
code | 4d304bc218228b52c6c6072d1cd548fd_copy3
location | CA-NS
reference product | cement mortar, mixed
type | process
unit | kilogram
Exchanges
Redacted for end user license agreement purposes
Activity | cement production, Portland
code | fcb666edf2a01467e555eeff5b4a5bbb_copy1
location | CA-NS
reference product | cement, Portland
type | process
unit | kilogram
Exchanges
Redacted for end user license agreement purposes
Activity | cement production, general use (GU), average
code | 968483b8728a76201d92dfa2af74abf5_copy1
location | CA-NS
reference product | cement, general use (GU)
type | process
unit | kilogram
Exchanges
Redacted for end user license agreement purposes
Activity | ceramic tile production
code | 88c77cd46746a1b8f5d242d544df9055_copy1
location | RNA
reference product | ceramic tile
type | process
unit | kilogram
Exchanges
Redacted for end user license agreement purposes
Activity | clinker production
code | e6b12fe3a84a44f96d41173737cf46ef_copy1
location | CA-NS
reference product | clinker
type | process
unit | kilogram
Exchanges
Redacted for end user license agreement purposes
Activity | clinker production, average
code | 41aa3b7da3fab699bd59ff1803801a82_copy1
location | CA-NS
reference product | clinker
type | process
unit | kilogram
Exchanges
Redacted for end user license agreement purposes
Activity | concrete production, 20MPa, with cement, Portland
code | e6705287b239aeb875a074627abce4b3_copy1
location | CA-NS
reference product | concrete, 20MPa
type | process
unit | cubic meter
Exchanges
Redacted for end user license agreement purposes
Activity | concrete production, 25MPa, for building construction, for interior use, with cement, Portland
code | 27b56d442aeae619b3c890a3ee406111_copy1
location | CA-NS
reference product | concrete, 25MPa
type | process
unit | cubic meter
Exchanges
Redacted for end user license agreement purposes
Activity | concrete production, 30-32MPa, with cement, Portland
code | 8f9958adfead94a210183976d5417009_copy1
location | CA-NS
reference product | concrete, 30-32MPa
type | process
unit | cubic meter
Exchanges
Redacted for end user license agreement purposes
Activity | epoxy resin production, liquid
code | c34ebc9d3cf8e8f153e7b5d51211ba52_copy1
location | RNA
reference product | epoxy resin, liquid
type | process
unit | kilogram
Exchanges
Redacted for end user license agreement purposes
Activity | extrusion, plastic pipes
code | a3db44de6a0a9f2abd1810651ede038b_copy1
location | CA-NS
reference product | extrusion, plastic pipes
type | process
unit | kilogram
Exchanges
Redacted for end user license agreement purposes
Activity | extrusion, pvc pipes
code | a3db44de6a0a9f2abd1810651ede038b_copy2
location | RNA
reference product | extrusion, plastic pipes
type | process
unit | kilogram
Exchanges
Redacted for end user license agreement purposes
Activity | glass fibre production
code | dd48cbc4f0cd2089ce96b3600792d606_copy1
location | RNA
reference product | glass fibre
type | process
unit | kilogram
Exchanges
Redacted for end user license agreement purposes
Activity | glazing production, double, U<1.1 W/m2K
code | d28bc3614175a3eeae735bf00410ac0c_copy2
location | RNA
reference product | glazing, double, U<1.1 W/m2K
type | process
unit | square meter
Exchanges
Redacted for end user license agreement purposes
Activity | heat production, light fuel oil, at industrial furnace 1MW - proxy
code | fd6d9270b6629e00d4019fbd9ec56127_copy1
location | CA-NS
reference product | heat, district or industrial, other than natural gas
type | process
unit | megajoule
Exchanges
Redacted for end user license agreement purposes
Activity | injection moulding
code | 85044489c82eebde3060af39e67c6082_copy1
location | CA-NS
reference product | injection moulding
type | process
unit | kilogram
Exchanges
Redacted for end user license agreement purposes
Activity | laminating service, foil
code | de8b8a8644dc1f0c1f798445f878ba5a_copy1
location | RoW
reference product | laminating service, foil
type | process
unit | square meter
Exchanges
Redacted for end user license agreement purposes
Activity | lime production, milled, loose
code | f0bdc0a3373eb5fcb75b8095ca000ffc_copy1
location | CA-NS
reference product | lime
type | process
unit | kilogram
Exchanges
Redacted for end user license agreement purposes
Activity | limestone production, crushed, for mill
code | 26488e0c78633874da59353f50cdb0f7_copy1
location | CA-NS
reference product | limestone, crushed, for mill
type | process
unit | kilogram
Exchanges
Redacted for end user license agreement purposes
Activity | market for cement, Portland
code | 5ded925aa7705fbdd413c0a60bbb2150_copy1
location | CA-NS
reference product | cement, Portland
type | process
unit | kilogram
Exchanges
Redacted for end user license agreement purposes
Activity | market for clinker
code | 9f4afe5e0655b7e1bfaa512c5188b8ba_copy1
location | CA-NS
reference product | clinker
type | process
unit | kilogram
Exchanges
Redacted for end user license agreement purposes
Activity | market for electric arc furnace slag - proxy
code | 7d95e8db27d1846ca8f709e387a0be61_copy1
location | CA-NS
reference product | electric arc furnace slag
type | process
unit | kilogram
Exchanges
Redacted for end user license agreement purposes
Activity | market for municipal solid waste - proxy
code | f1e34a135716e28ba7d189ceb802691b_copy1
location | CA-NS
reference product | municipal solid waste
type | process
unit | kilogram
Exchanges
Redacted for end user license agreement purposes
Activity | market for sawlog and veneer log, softwood, measured as solid wood under bark
code | 73b6af98c3ca9566ddacab5e1d50aba7_copy1
location | CA-NS
reference product | sawlog and veneer log, softwood, measured as solid wood under bark
type | process
unit | cubic meter
Exchanges
Redacted for end user license agreement purposes
Activity | market for steel, galvanized, flat products, cold rolled
code | c976d8e0d3eb43ae92fe90a90a816a2a_copy1
location | CA-NS
reference product | steel, galvanized, flat products, cold rolled
type | process
unit | kilogram
Exchanges
Redacted for end user license agreement purposes
Activity | market for steel, galvanized, long products
code | 97052d39b227478db9ca3278c818c1fc_copy1
location | CA-NS
reference product | steel, galvanized, long products
type | process
unit | kilogram
Exchanges
Redacted for end user license agreement purposes
Activity | market for tap water
code | a3e4e379aae120ad7d7bb2e9ce288c5b_copy1
location | CA-NS
reference product | tap water
type | process
unit | kilogram
Exchanges
Redacted for end user license agreement purposes
Activity | oriented strand board production
code | 2b430a551ef6a070a85155fe3df5cae4_copy1
location | CA-NS
reference product | oriented strand board
type | process
unit | cubic meter
Exchanges
Redacted for end user license agreement purposes
Activity | pig iron production
code | b8e3a41000ae075b831d132dc0417b5f_copy1
location | CA-ON
reference product | pig iron
type | process
unit | kilogram
Exchanges
Redacted for end user license agreement purposes
Activity | plywood production
code | bce36ac54ea5f0a86900434a4f4ff41f_copy1
location | CA-NS
reference product | plywood
type | process
unit | cubic meter
Exchanges
Redacted for end user license agreement purposes
Activity | sawing, softwood
code | 3e7275068c1b335195d536e697e3d143_copy1
location | CA-NS
reference product | slab and siding, softwood, wet, measured as dry mass
type | process
unit | kilogram
Exchanges
Redacted for end user license agreement purposes
Activity | sawing, softwood
code | f686b7fd0ec56c54308c89de8b5e4b5b_copy1
location | CA-NS
reference product | sawnwood, softwood, raw
type | process
unit | cubic meter
Exchanges
Redacted for end user license agreement purposes
Activity | sealing tape production, paper, 50 mm wide
code | 1ee39d23043fa1129d1184f1280c2991_copy1
location | RoW
reference product | sealing tape, paper, 50 mm wide
type | process
unit | meter
Exchanges
Redacted for end user license agreement purposes
Activity | sheet rolling, steel - proxy
code | 4ed9a651ba754da1db816a65f8091a10_copy1
location | CA-NS
reference product | sheet rolling, steel
type | process
unit | kilogram
Exchanges
Redacted for end user license agreement purposes
Activity | softwood forestry, mixed species, boreal forest - proxy
code | e78bcd1eac756d1a15276d9e58b5295c_copy1
location | CA-NS
reference product | sawlog and veneer log, softwood, measured as solid wood under bark
type | process
unit | cubic meter
Exchanges
Redacted for end user license agreement purposes
Activity | steel production, converter, low-alloyed
code | 89cb4e1a47b707fe43b99135b81fcaba_copy2
location | CA-ON
reference product | steel, low-alloyed
type | process
unit | kilogram
Exchanges
Redacted for end user license agreement purposes
Activity | steel production, converter, low-alloyed
code | 89cb4e1a47b707fe43b99135b81fcaba_copy3
location | US
reference product | steel, low-alloyed
type | process
unit | kilogram
Exchanges
Redacted for end user license agreement purposes
Activity | steel production, electric, chromium steel 18/8
code | b3d1380a6e998c9dc933637ea681a408_copy1
location | US
reference product | steel, chromium steel 18/8
type | process
unit | kilogram
Exchanges
Redacted for end user license agreement purposes
Activity | steel production, electric, low-alloyed
code | af6bd1221fc0206541fbaf481397bf0d_copy1
location | CA-ON
reference product | steel, low-alloyed
type | process
unit | kilogram
Exchanges
Redacted for end user license agreement purposes
Activity | steel production, electric, low-alloyed
code | af6bd1221fc0206541fbaf481397bf0d_copy3
location | CA-QC
reference product | steel, low-alloyed
type | process
unit | kilogram
Exchanges
Redacted for end user license agreement purposes
Activity | steel production, electric, low-alloyed
code | af6bd1221fc0206541fbaf481397bf0d_copy4
location | US
reference product | steel, low-alloyed
type | process
unit | kilogram
Exchanges
Redacted for end user license agreement purposes
Activity | steel production, electric, low-alloyed, from DRI
code | af6bd1221fc0206541fbaf481397bf0d_copy2
location | CA-QC
reference product | steel, low-alloyed
type | process
unit | kilogram
Exchanges
Redacted for end user license agreement purposes
Activity | tap water production, conventional treatment
code | 5738be1fb3dfa8e88fe05608b8197b54_copy1
location | CA-NS
reference product | tap water
type | process
unit | kilogram
Exchanges
Redacted for end user license agreement purposes
Activity | tap water production, direct filtration treatment
code | a529841175b28282dbc15219da987e36_copy1
location | CA-NS
reference product | tap water
type | process
unit | kilogram
Exchanges
Redacted for end user license agreement purposes
Activity | treatment of municipal solid waste, sanitary landfill - proxy
code | ae7b0ce46d7c8e1d2d2c6acd9f35f643_copy1
location | CA-NS
reference product | municipal solid waste
type | process
unit | kilogram
Exchanges
Redacted for end user license agreement purposes
Activity | wood chips production, softwood, at sawmill
code | 007f8982830a162cd64811b49818db3e_copy1
location | CA-NS
reference product | wood chips, wet, measured as dry mass
type | process
unit | kilogram
Exchanges
Redacted for end user license agreement purposes